## DC
title[alternative] | contributor[author] | date[issued] | publisher | identifier[bibliographicCitation] | abstract | abstract | keywords[*] | identifier[govdoc] | identifier[isbn] | identifier[issn] | identifier[ismn] | identifier[uri] | identifier[url] | identifier[doi(resolver)]
| Kim, Ji Hoon; Ko, Yong-il; Kim, Yoong Ahm; Kim, Keun Soo; Yang, Cheol-Min; | 2021-02-25 | ELSEVIER SCIENCE SA | JOURNAL OF ALLOYS AND COMPOUNDS, v.855 | The electrochemical performance of sulfur-doped carbon nanotubes (S-CNTs) was investigated to confirm the S-doping effects and the possibility of their application as conducting agents in supercapacitor electrodes. S-CNTs were successfully synthesized via chemical vapor deposition using dimethyl disulfide as the carbon source. They were purified to obtain purified S-CNTs (P-S-CNTs) with diameters 30-50 nm and S content of 0.65 at%. The doped S atoms were removed partially from the P-S-CNTs by heat treatment in H-2 atmosphere (De-P-S-CNTs). To compare the electrochemical performances of various conducting materials for supercapacitor electrodes, commercial activated carbon (MSP20) was used as the active material and commercial conducting agent (Super-P), commercial multi-walled CNTs (MWCNTs), De-P-S-CNTs, and P-S-CNTs were used as the conducting agents. The electrode with P-SCNTs exhibited the highest specific capacitance at a high discharge current density of 100 mA cm(-2) (120.2 F g(-1)) and the lowest charge-transfer resistance (6.19 Omega) that are significantly superior to those of Super-P (83.9 F g(-1) and 15.16 Omega), MWCNTs (87.8 F g(-1) and 17.02 Omega), and De-P-S-CNTs (90.1 F g(-1) and 22.33 Omega). The superior electrochemical performance of P-S-CNTs can be attributed to the excellent electrical conductivity and pseudocapacitive contribution of the S-doping effect. (C) 2020 Elsevier B.V. All rights reserved. |  | ENERGY DENSITY; POROUS CARBON; HIGH-POWER; PERFORMANCE; COMPOSITE; GRAPHENE; CAPACITANCE; GROWTH; NANOHORNS; BUNDLES; ENERGY DENSITY; POROUS CARBON; HIGH-POWER; PERFORMANCE; COMPOSITE; GRAPHENE; CAPACITANCE; GROWTH; NANOHORNS; BUNDLES; Carbon nanotube; Sulfur doping; Supercapacitor electrode; Conducting agent; Electrochemical performance; |  |  | 0925-8388 |  | https://pubs.kist.re.kr/handle/201004/117383