## DC
title[alternative] | contributor[author] | date[issued] | publisher | identifier[bibliographicCitation] | abstract | abstract | keywords[*] | identifier[govdoc] | identifier[isbn] | identifier[issn] | identifier[ismn] | identifier[uri] | identifier[url] | identifier[doi(resolver)]
| Kim, Jeong-Gil; Lee, Dong-Myung; Jung, Jae Young; Kim, Min Ji; Khil, Myung-Seob; Jeong, Hyeon Su; Kim, Nam Dong; | 2021-02 | AMER CHEMICAL SOC | ACS Applied Energy Materials, v.4, no.2, pp.1130 - 1142 | CNT fibers (CNTFs) are excellent platforms for fiber-shaped supercapacitors, offering both high electric conductivity and mechanical resilience. Here, we propose a polyaniline (PANI)/CNTF composite structure that utilizes a state-of-the-art liquidcrystal (LC)-spun CNTF as the ultimate conductive and flexible electrode. CNTFs assume a highly dense LC phase with a high electrical conductivity of 14 kS cm(-1), which is similar to that of its metal counterpart and suitable as a good current collector. Pseudocapacitive PANI can be homogeneously polymerized directly onto the smooth surface of the CNTFs by using the sonochemical polymerization method. The optimized synthetic process produces PANI in a favorable chemical state with good contact properties at the CNTF interface, exhibiting a high capacitance (738 F g(-1) at 1 A g(-1)) even at an extremely fast charge/discharge rate (604 F g(-1) at 100 A g(-1)). Moreover, the superior mechanical resilience of the CNTFs enables excellent flexibility, showing a negligible capacitance decay after 15 000 bending cycles, even with tight knots in the middle. These results highlight the excellent potential of highly densified CNTFs in next-generation flexible supercapacitors for practical wearable applications. |  | carbon nanotube fiber; polyaniline; wearable energy storage; sonochemistry; fiber-shaped supercapacitor; |  |  | 2574-0962 |  | https://pubs.kist.re.kr/handle/201004/117386