## DC
title[alternative] | contributor[author] | date[issued] | publisher | identifier[bibliographicCitation] | abstract | abstract | keywords[*] | identifier[govdoc] | identifier[isbn] | identifier[issn] | identifier[ismn] | identifier[uri] | identifier[url] | identifier[doi(resolver)]
| Ryu, Geunwoong; Kim, Jeongryul; Park, Chulmin; Kim, Keri; | 2021-02 | WILEY | INTERNATIONAL JOURNAL OF MEDICAL ROBOTICS AND COMPUTER ASSISTED SURGERY, v.17, no.1, pp.1 - 9 | Background: Microsurgery is generally performed in narrow spaces with limited movement. Endoscopes that allow for angle changes have been developed using elastic materials, but they require a large bending space. We propose a new endoscope with a small sweep volume for angle changes. Methods: We fabricated a prototype with a thumb-operated joystick. The image sensor is attached to the tooltip. The image signal is input to a motor control board which computes inverse kinematics and transforms it into joint angle values. Each axis is positioned according to these values. Results: The tooltip sweeping volume was 104 mm(3). Surgeons at the Asan Medical Center used our endoscope to obtain images of the biceps tendon and subscapularis joints of a cadaver. Conclusion: Currently, a low-resolution image sensor is attached to endoscope tooltips. In the future, we will develop a high-resolution image module equipped with an ultra-small complementary metal oxide semiconductor sensor. |  | SKULL BASE; SKULL BASE; active endoscope; arthroscopic surgery; hand-held device; microsurgery; surgical robot; |  |  | 1478-5951 |  | https://pubs.kist.re.kr/handle/201004/117491