## DC
title[alternative] | contributor[author] | date[issued] | publisher | identifier[bibliographicCitation] | abstract | abstract | keywords[*] | identifier[govdoc] | identifier[isbn] | identifier[issn] | identifier[ismn] | identifier[uri] | identifier[url] | identifier[doi(resolver)]
| Kim, Jongsik; Lee, Seokhyun; Ha, Heon Phil; | 2021-01-15 | AMER CHEMICAL SOC | ACS CATALYSIS, v.11, no.2, pp.767 - 786 | Mn oxide is a particular class of metal phase highly active in reducing NOx or oxidizing NH3 at low temperatures yet needs amendment in terms of surface acidic/redox sites to improve selectivities to desired N-2(S-N2) along with the promotion of SO2 tolerance. This study reports the use of supercritical CO2 extraction (SC-CO2) as a means to adjust the quantities/strengths of surface sites present in the resulting Mn oxides on TiO2 (Mn-CO2) and validates the advantages of SC-CO2 with regard to mechanistic viewpoints via kinetic evaluation and control reactions. SC-CO2 was demonstrated to promote the activity or diversity of Langmuir-Hinshelwood-type or Eley-Rideal-type NOx reduction pathways to produce N-2 only. This was enabled by increasing the area of surface sites accessible to NH3/NOx/O-2 at <= 200 degrees C, as evidenced by a large NOx consumption rate and pre-factor of Mn-CO2 in addition to in situ DRIFT experiments. In addition, SC-CO2 could tailor redox sites in such a way as to circumvent an Eley-Rideal-type NOx reduction pathway to produce undesired NO2/N2O at 220-280 degrees C while detouring Langmuir-Hinshelwood-typed NOx reduction to yield undesired products. Furthermore, SC-CO2 could attenuate the Lewis acidic strength of surface sites and therefore deterred NH3 oxidation at up to similar to 280 degrees C. Meanwhile, Mn-CO2 regulated the formation of intermediates vital to direct NH3 consumption rates (-r(NH3)) and N-2 selectivities in a desired manner at 280-400 degrees C. Hence, Mn-CO2 provided higher S-N2 values despite exhibiting smaller -r(NH3) values in comparison with those of the analogue unsubjected to SC-CO2 (Mn). The benefits provided by SC-CO2 were coupled to enhance NOx reduction performance of Mn-CO2 over Mn at 150-400 degrees C. Importantly, Mn-CO2 enhanced long-term stability in reducing NOx over Mn in the presence of SO2 at <= 200 degrees C by encouraging the formation of Bronsted acidic sites and hampering the transition of Lewis acidic Mn species to MnSO3/MnSO4. |  | LOW-TEMPERATURE SCR; CATALYTIC-REDUCTION; ACTIVE-SITES; REACTION-MECHANISM; SO2 RESISTANCE; MIXED-OXIDE; IRON-OXIDE; NOX; NH3; TIO2; LOW-TEMPERATURE SCR; CATALYTIC-REDUCTION; ACTIVE-SITES; REACTION-MECHANISM; SO2 RESISTANCE; MIXED-OXIDE; IRON-OXIDE; NOX; NH3; TIO2; supercritical CO2 extraction; manganese oxide; NOx reduction; NH3 oxidation; mechanism; kinetics; |  |  | 2155-5435 |  | https://pubs.kist.re.kr/handle/201004/117523