## DC
title[alternative] | contributor[author] | date[issued] | publisher | identifier[bibliographicCitation] | abstract | abstract | keywords[*] | identifier[govdoc] | identifier[isbn] | identifier[issn] | identifier[ismn] | identifier[uri] | identifier[url] | identifier[doi(resolver)]
| Sung, Seounghwa; Chae, Ji Eon; Min, Kyungwhan; Kim, Hyoung-Juhn; Nam, Sang Yong; Kim, Tae-Hyun; | 2021-01-14 | ROYAL SOC CHEMISTRY | JOURNAL OF MATERIALS CHEMISTRY A, v.9, no.2, pp.1062 - 1079 | The process of crosslinking is widely employed to increase the physicochemical stability of anion exchange membranes and, in some cases, improve ion conductivity. For a general case in which a polymer is crosslinked by a crosslinking agent, the physicochemical properties of the polymer can be greatly altered, depending on the type of crosslinking agent. In this study, we induced crosslinking without a crosslinking agent to intentionally maximise various physical properties (i.e., mechanical properties, swelling ratios, and so forth) of two commercially-available polymers. A triazole was incorporated into the conducting group to maximise the ion conductivity, especially under room humidity (RH) conditions. The crosslinked PPO-SEBS membranes prepared through this approach were not only capable of forming very thin membranes (10 mu m thickness) with excellent physical properties (34.3 MPa of tensile strength and 91.6% of elongation at break) but also exhibited high hydroxide ion conductivity under 95% RH, and conductivity plays an important role in achieving good fuel cell performance. When the membrane electrode assembly (MEA), as fabricated utilising a crosslinked PPO-SEBS membrane and a platinum on carbon (Pt/C) catalyst on each electrode, was operated in conditions with a H-2/O-2 gas flow and a 60 degrees C temperature, a stable fuel cell performance was obtained for a long period of time (300 hours) at a maximum power density of 405 mW cm(-2). This result surpasses the performance of commercialized AEMs and is comparable with the performance levels of cutting-edge AEMs when operated under similar conditions. |  | ALKALINE FUEL-CELLS; QUATERNARY AMMONIUM CATIONS; WATER MANAGEMENT; LOW HUMIDITY; MECHANICAL-PROPERTIES; ELECTRODE ASSEMBLIES; HIGH-TEMPERATURE; PERFORMANCE; STABILITY; DEGRADATION; ALKALINE FUEL-CELLS; QUATERNARY AMMONIUM CATIONS; WATER MANAGEMENT; LOW HUMIDITY; MECHANICAL-PROPERTIES; ELECTRODE ASSEMBLIES; HIGH-TEMPERATURE; PERFORMANCE; STABILITY; DEGRADATION; |  |  | 2050-7488 |  | https://pubs.kist.re.kr/handle/201004/117530