## DC
title[alternative] | contributor[author] | date[issued] | publisher | identifier[bibliographicCitation] | abstract | abstract | keywords[*] | identifier[govdoc] | identifier[isbn] | identifier[issn] | identifier[ismn] | identifier[uri] | identifier[url] | identifier[doi(resolver)]
| Faisal, Mohammad; Suh, Jin-Yoo; Lee, Young-Su; | 2021-01-14 | PERGAMON-ELSEVIER SCIENCE LTD | INTERNATIONAL JOURNAL OF HYDROGEN ENERGY, v.46, no.4, pp.4241 - 4251 | Zirconium has been used as an alloying element to mitigate the difficulty in the initial hydrogenation of pristine TiFe, a room-temperature hydrogen storage material. The addition of zirconium induces the formation of AB(2)-type ternary phases such as tau 1 and tau 3. In this study, these ternary phases were produced individually and their activation kinetics and hydrogen storage properties were assessed. Ultimately, both tau 1 and tau 3 can be activated at room temperature under hydrogen at a pressure of 3 MPa. The result validates the presumption that Zr-added TiFe is easily activated with the help of the Ti-Fe-Zr ternary phases. In addition, they can store 1.8-1.9 wt% of hydrogen, which proves their own use as a hydrogen storage material. The easy activation may be caused by the compositional inhomogeneity of mixed metal oxide at the alloy surface, as revealed by depth-profiling X-ray photoelectron spectroscopy; this provides new reaction pathways for hydrogenation. (C) 2020 Hydrogen Energy Publications LLC. Published by Elsevier Ltd. All rights reserved. |  | SURFACE FREE-ENERGIES; AB(2) LAVES PHASE; STORAGE PROPERTIES; ZR7NI10 ALLOY; ABSORPTION; ACTIVATION; ZIRCONIUM; TITANIUM; MN; NI; SURFACE FREE-ENERGIES; AB(2) LAVES PHASE; STORAGE PROPERTIES; ZR7NI10 ALLOY; ABSORPTION; ACTIVATION; ZIRCONIUM; TITANIUM; MN; NI; Hydrogen storage; TiFe alloy; Ternary phases; Arc melting; X-ray photoelectron spectroscopy; |  |  | 0360-3199 |  | https://pubs.kist.re.kr/handle/201004/117531