## DC
title[alternative] | contributor[author] | date[issued] | publisher | identifier[bibliographicCitation] | abstract | abstract | keywords[*] | identifier[govdoc] | identifier[isbn] | identifier[issn] | identifier[ismn] | identifier[uri] | identifier[url] | identifier[doi(resolver)]
| Lim, Hyojun; Kim, Hyeongwoo; Kim, Sang-Ok; Kim, Ki Jae; Choi, Wonchang; | 2021-01 | Elsevier BV | Chemical Engineering Journal, v.404 | Silicon oxycarbide (SiOC) has been regarded as potential anode for lithium-ion secondary batteries (LIBs) due to high reversible capacities (higher than conventional graphite) and superior electrical conductivity with regard to free-carbon domain (FCD). Thus, controlling and optimizing the FCD in SiOC is essential factor in determining battery performance. In this study, the FCD controlled SiOC is successfully synthesized via a simple pyrolysis using silicone oil and phenyl group-containing additives (divinylbenzene (DVB)) as precursors. The DVB is critical for the incorporation of carbon to facilitate Si-O-C bonding as well as the formation of the FCD in SiOC. The SiOC anode materials show that there is a dependence between the FCD content and electrochemical performance. The FCD controlled SiOC exhibits remarkable electrochemical performance as compared to carbonexcess materials, such as high reversible capacity (550 mAh g(-1) at 200 mA g(-1)), cycle stability (95% capacity retention after 200th cycles at 200 mA g(-1)) and superior rate capability (300 mAh g(-1) at 2000 mA g(-1)). |  | LITHIUM-ION BATTERIES; HIGH-PERFORMANCE ANODE; STORAGE; CAPACITY; NANOPARTICLES; PYROLYSIS; CATHODE; MECHANISM; GLASSES; MATRIX; Silicone oil; Divinylbenzene; Silicon oxycarbide; High-capacity anode; Lithium-ion batteries; |  |  | 1385-8947 |  | https://pubs.kist.re.kr/handle/201004/117603