## DC
title[alternative] | contributor[author] | date[issued] | publisher | identifier[bibliographicCitation] | abstract | abstract | keywords[*] | identifier[govdoc] | identifier[isbn] | identifier[issn] | identifier[ismn] | identifier[uri] | identifier[url] | identifier[doi(resolver)]
| Jee, Sung Min; Ahn, Cheol-Hee; Park, Jong Hyuk; Kim, Tae Ann; Park, Min; | 2020-12 | Pergamon Press Ltd. | Composites Part B: Engineering, v.202 | One-component epoxy adhesives, in which the epoxy resin and curing agent are premixed, have many commercial advantages including reduced working time and stable performance. However, these adhesives suffer from a short shelf life even at room temperature. Here, core-shell structured curing agents were prepared via a dry particle coating (DPC) process that improved the storage stability of one-component epoxy adhesives. The DPC process is a simple, economic, and solvent-free method to fabricate core-shell structured materials using mechanical forces. Graphene nanoplatelets (GNPs) were used as encapsulating materials due to their high thermal conductivity and large surface areas. With the GNP-encapsulated curing agents, a one-component epoxy adhesive displayed significantly enhanced storage stability while maintaining its fast curing behavior. In particular, the pot life of the adhesive increased to 60 days, which is over two-times longer than that of a pristine epoxy adhesive. The curing temperature increased by up to 5.6 degrees C, which is a smaller increase than that observed when non-thermally conductive materials were used for encapsulation. Furthermore, the GNPs provided reinforcement in the cured epoxy adhesive, thereby improving the lap shear strength by 20-30%. |  | NANOCOMPOSITES; COMPOSITES; MICROENCAPSULATION; STRENGTH; FRACTURE; Thermosetting resin; Cure behavior; Mechanical properties; Thermal analysis; |  |  | 1359-8368 |  | https://pubs.kist.re.kr/handle/201004/117697