## DC
title[alternative] | contributor[author] | date[issued] | publisher | identifier[bibliographicCitation] | abstract | abstract | keywords[*] | identifier[govdoc] | identifier[isbn] | identifier[issn] | identifier[ismn] | identifier[uri] | identifier[url] | identifier[doi(resolver)]
| Kang, Donghee; Shin, Dongguen; Lee, Kyu-Joon; Park, Soohyung; Ahn, Jae-Pyoung; Jeong, Junkyeong; Yoo, Jisu; Kim, Kiwoong; Lee, Hyunbok; Yi, Yeonjin; | 2020-12 | ELSEVIER | ORGANIC ELECTRONICS, v.87 | Recently, a hole-transport-layer (HTL)-free structure was proposed to decrease the cost of organic lead halide perovskite solar cell (PSC) fabrication. In HTL-free PSCs, instead of using an HTL insertion, the HTL material can be added directly into a perovskite precursor solution to improve hole transport. For example, copper thiocyanate (CuSCN) is used for p-type doping of methylammonium lead triiodide (MAPI) via spin coating from a mixed solution. However, the optimum annealing temperature for CuSCN-doped MAPI (CuSCN:MAPI) PSCs is lower than the 100 degrees C that is typical for undoped MAPI PSCs. In this study, the origin of such lower annealing temperatures of CuSCN:MAPI PSCs is investigated. The highest power conversion efficiency (PCE) and enhanced electron transport in CuSCN:MAPI are obtained with annealing at 60 degrees C. Using transmission electron microscopy-energy-dispersive X-ray spectroscopy, it is revealed that annealing at 60 degrees C results in the uniform distribution of CuSCN, while the annealing at 100 degrees C induces the aggregation of CuSCN with a diameter of similar to 20 nm. A large energy barrier formed by the shallow-lying conduction band minimum of these CuSCN clusters hinders electron transport. The lower PCE of CuSCN:MAPI PSCs with annealing at 100 degrees C is attributed to this deterioration in the electron transport. |  | EFFICIENCY; HYSTERESIS; CONDUCTOR; EFFICIENCY; HYSTERESIS; CONDUCTOR; Perovskite solar cells; Copper thiocyanate; Ultraviolet photoelectron spectroscopy; Doping; Annealing temperature; |  |  | 1566-1199 |  | https://pubs.kist.re.kr/handle/201004/117760