## DC
title[alternative] | contributor[author] | date[issued] | publisher | identifier[bibliographicCitation] | abstract | abstract | keywords[*] | identifier[govdoc] | identifier[isbn] | identifier[issn] | identifier[ismn] | identifier[uri] | identifier[url] | identifier[doi(resolver)]
| Kwak, Jin Hwan; Hyun, Jong Chan; Moon, Seong Bak; Jin, Hyoung-Joon; Lim, Hee-Dae; Yun, Young Soo; | 2020-12 | 한국고분자학회 | Macromolecular Research, v.28, no.13, pp.1204 - 1210 | Sustainable resources, particularly those induced from bio-derived waste materials, can be transformed into useful nanocarbon materials with high functionality. In this study, nanoporous carbon materials (N-CMs) were fabricated from waste sawdust using a simple heating process and a carefully controlled activation process. The waste-induced N-CMs had a high specific surface area of similar to 3044.6 m(2) g(-1), a nanoporous structure, and > 6 at.% heteroatoms. These properties led to high electrochemical performance with a specific capacity of similar to 298 mAh g(-1) and excellent cycling stability over 2,000 cycles as a cathode in lithium-ion storage. Moreover, when the N-CMs were assembled with a nanostructured carbon-based anode, all full carbon-based cells could deliver high specific energy and specific power of similar to 377 Wh kg(-1) and similar to 20,247 W kg(-1), respectively, with a long-term cycle life of more than 1,000 cycles. |  | CATHODE MATERIALS; HIGH-ENERGY; CHALLENGES; BATTERIES; ANODES; nanoporous carbon; pseudocapacitance; cathode; waste biomass; Li-ion; upcycling; |  |  | 1598-5032 |  | https://pubs.kist.re.kr/handle/201004/117764