## DC
title[alternative] | contributor[author] | date[issued] | publisher | identifier[bibliographicCitation] | abstract | abstract | keywords[*] | identifier[govdoc] | identifier[isbn] | identifier[issn] | identifier[ismn] | identifier[uri] | identifier[url] | identifier[doi(resolver)]
| Lim, Namsoo; Lee, Jae-Sung; Byun, Young Tae; | 2020-12 | MDPI | NANOMATERIALS, v.10, no.12 | In this study, we demonstrated a highly selective chemiresistive-type NO2 gas sensor using facilely prepared carbon dot (CD)-decorated single-walled carbon nanotubes (SWCNTs). The CD-decorated SWCNT suspension was characterized using transmission electron microscopy (TEM), X-ray diffraction (XRD), and UV-visible spectroscopy, and then spread onto an SiO2/Si substrate by a simple and cost-effective spray-printing method. Interestingly, the resistance of our sensor increased upon exposure to NO2 gas, which was contrary to findings previously reported for SWCNT-based NO2 gas sensors. This is because SWCNTs are strongly doped by the electron-rich CDs to change the polarity from p-type to n-type. In addition, the CDs to SWCNTs ratio in the active suspension was critical in determining the response values of gas sensors; here, the 2:1 device showed the highest value of 42.0% in a sensing test using 4.5 ppm NO2 gas. Furthermore, the sensor selectively responded to NO2 gas (response similar to 15%), and to other gases very faintly (NO, response similar to 1%) or not at all (CO, C6H6, and C7H8). We propose a reasonable mechanism of the CD-decorated SWCNT-based sensor for NO2 sensing, and expect that our results can be combined with those of other researches to improve various device performances, as well as for NO2 sensor applications. |  | GRAPHENE QUANTUM DOTS; GAS SENSORS; SENSING MECHANISM; CITRIC-ACID; NANOPARTICLES; NETWORKS; FILMS; GRAPHENE QUANTUM DOTS; GAS SENSORS; SENSING MECHANISM; CITRIC-ACID; NANOPARTICLES; NETWORKS; FILMS; Carbon dots; single-walled carbon nanotubes; nitrogen dioxide; gas sensor; |  |  | 2079-4991 |  | https://pubs.kist.re.kr/handle/201004/117786