## DC
title[alternative] | contributor[author] | date[issued] | publisher | identifier[bibliographicCitation] | abstract | abstract | keywords[*] | identifier[govdoc] | identifier[isbn] | identifier[issn] | identifier[ismn] | identifier[uri] | identifier[url] | identifier[doi(resolver)]
| Park, Yongha; Cha, Junyoung; Oh, Hyun-Taek; Lee, Taeho; Lee, Sung Hun; Park, Myung Gon; Jeong, Hyangsoo; Kim, Yongmin; Sohn, Hyuntae; Nam, Suk Woo; Han, Jonghee; Yoon, Chang Won; Jo, Young Suk; | 2020-11-15 | ELSEVIER | JOURNAL OF MEMBRANE SCIENCE, v.614 | For catalytic reactions involving H2 extraction, the membrane reactor is an attractive option for enhancing the equilibrium and kinetics while eliminating excessive purification steps. In this study, a steam carrier adopted composite membrane reactor system is developed to produce pure H-2 (>99.99%) from ammonia with high H-2 productivity (>0.35 mol-H-2 g(cat)(-1)h(-1)) and ammonia conversion (>99%) at a significantly reduced operating temperature (<723 K). Coupling of a custom developed palladium/tantalum composite metallic membrane and ruthenium on lanthanum-doped alumina catalysts allowed stable operation of the membrane system with significant mass transfer enhancement. Various reactor assemblies involving as-fabricated membranes and catalysts are experimentally compared to suggest the optimal configuration and operating conditions for future applications. Steam is adopted as a sweep gas, presenting efficient H-2 recovery (>91%) while replacing conventionally utilized noble carrier gases that require additional gas separation processes. The steam carrier presents similar membrane reactor performance to that of noble gases, and the water reservoir used for steam generation acts as an ammonia buffer via scrubbing effects. Finally, electricity generation is demonstrated using a commercial fuel cell along with process simulation, substantiating potential of the proposed membrane system in practical applications for H-2 production from ammonia and on-site power generation. |  | COX-FREE HYDROGEN; PALLADIUM MEMBRANES; ALLOY MEMBRANES; H-2 PRODUCTION; DECOMPOSITION; GENERATION; TEMPERATURE; RU; SEPARATION; STABILITY; COX-FREE HYDROGEN; PALLADIUM MEMBRANES; ALLOY MEMBRANES; H-2 PRODUCTION; DECOMPOSITION; GENERATION; TEMPERATURE; RU; SEPARATION; STABILITY; Catalytic membrane reactor; Pure hydrogen production; Ammonia decomposition; Steam sweep gas; Membrane reactor process demonstration; |  |  | 0376-7388 |  | https://pubs.kist.re.kr/handle/201004/117843