## DC
title[alternative] | contributor[author] | date[issued] | publisher | identifier[bibliographicCitation] | abstract | abstract | keywords[*] | identifier[govdoc] | identifier[isbn] | identifier[issn] | identifier[ismn] | identifier[uri] | identifier[url] | identifier[doi(resolver)]
| Kang, Gil-Seong; Jang, Jue-Hyuk; Son, Su-Young; Lee, Cheol-Ho; Lee, Youn-Ki; Lee, Doh C.; Yoo, Sung Jong; Lee, Sungho; Joh, Han-Ik; | 2020-11-14 | ROYAL SOC CHEMISTRY | JOURNAL OF MATERIALS CHEMISTRY A, v.8, no.42, pp.22379 - 22388 | Single-atom catalysts have been considered as representative non-noble metal catalysts for replacing the platinum catalyst. Fundamentally, the dispersion of metal atoms on a carbon support with limited surface area results in extremely low loading of the active metal, leading to a thick electrode and low volumetric energy density. In this study, we present a facile strategy for increasing the active metal densities on the M-N-C catalyst through the use of dual active sites such as Fe-N-x and nanosized Fe3C that have different reaction pathways involving 4 and 2 + 2 (or 2 x 2) electrons, respectively. The dual active sites were realized by the addition of Zn that affects the physical shielding of Fe and energy bypass, leading to the formation of single-atomic Fe-N-x species and nanosized Fe3C with similar to 2 nm. Our catalyst exhibits superior oxygen reduction reaction activity to that of the commercial 20 wt% Pt/C catalysts both in half cell (onset potential, 0.95 V; half-wave potential, 0.9 V) and single cell (maximum power density, 367 mW cm(-2)). Therefore, we expect that our facile strategy would open an avenue for the rational design and synthesis of highly loaded active Fe-based catalysts. |  | N-C CATALYST; DOPED GRAPHENE; NONPRECIOUS ELECTROCATALYSTS; N/C ELECTROCATALYSTS; CARBON; IRON; COMPOSITE; DENSITY; PHOSPHORUS; MECHANISM; N-C CATALYST; DOPED GRAPHENE; NONPRECIOUS ELECTROCATALYSTS; N/C ELECTROCATALYSTS; CARBON; IRON; COMPOSITE; DENSITY; PHOSPHORUS; MECHANISM; oxygen reduction reaction; Fe-N based catalyst; fuel cell; dual active sites; |  |  | 2050-7488 |  | https://pubs.kist.re.kr/handle/201004/117849