## DC
title[alternative] | contributor[author] | date[issued] | publisher | identifier[bibliographicCitation] | abstract | abstract | keywords[*] | identifier[govdoc] | identifier[isbn] | identifier[issn] | identifier[ismn] | identifier[uri] | identifier[url] | identifier[doi(resolver)]
| Nazim, Mohammed; Kim, Byungwoo; Lee, Sangwook; Min, Byoung Koun; Kim, Jae Hyun; | 2020-11 | AMER CHEMICAL SOC | ENERGY & FUELS, v.34, no.11, pp.14581 - 14590 | The downconversion process effectively traps high-energy photons of ultraviolet light and converts them into low-energy photons for utilization in solar cells. In this work, transparent, highly emissive, ultraviolet (UV)-curable nitrogen-functionalized graphene quantum dot-dispersed Norland Optical Adhesive (NOA) nanocomposite (herein denoted as poly-QD film) flexible films were applied as luminescent downconversion (LDC) layers to boost the efficiency of copper indium gallium selenide solar cells. The N-graphene quantum dots (GQDs) were embedded into clear, colorless UV-curable NOA polymer matrices via the "click" reaction of thiol-ene components under UV light at room temperature. The best poly-QD film showed a high emission peak of >500 nm and improved external quantum efficiency in the high-energy solar spectrum, resulting in the highest efficiency of similar to 9.70% (compared to 8.77% for bare cells), which triggered an similar to 10.60% relative performance increment compared to bare copper indium gallium selenide (CIGS) solar cells. Hence, the overall CIGS solar cell performance enhancement caused mainly by J(sc) improvement of similar to 9.06% (relative enhancement) due to efficient trapping of short-wavelength photons. As-prepared poly-QD alms were applied as LDC layers, which significantly boost quantum efficiency in short-wavelength spectra. |  |  |  |  | 0887-0624 |  | https://pubs.kist.re.kr/handle/201004/117869