## DC
title[alternative] | contributor[author] | date[issued] | publisher | identifier[bibliographicCitation] | abstract | abstract | keywords[*] | identifier[govdoc] | identifier[isbn] | identifier[issn] | identifier[ismn] | identifier[uri] | identifier[url] | identifier[doi(resolver)]
| Ko, Wonseok; Yoo, Jung-Keun; Park, Hyunyoung; Lee, Yongseok; Kang, Inyeong; Kang, Jungmin; Jo, Jae Hyeon; Choi, Ji Ung; Hong, Jihyun; Myung, Seung-Taek; Kim, Jongsoon; | 2020-11 | ELSEVIER | NANO ENERGY, v.77 | We report a tunnel-type V1.5Cr0.5O4.5H/carbon-nanotube (T-VCr/C) nanocomposite as a new high-energy cathode material for sodium-ion batteries. Structural analyses using Rietveld refinement and bond-valence-energy landscape analysis based on X-ray diffraction reveal the Na+ diffusion paths and possible atomic sizes of Na+ in the V1.5Cr0.5O4.5H structure. Through combined studies using first-principles calculations and various experimental techniques, we confirm that the T-VCr/C nanocomposite delivers a large specific capacity of similar to 306 mAh g(-1), corresponding to 2 mol Na+ de/intercalation at 15 mA g(-1), with an average operation voltage of similar to 2.5 V (vs. Na+/Na) in the voltage range of 1.0-4.0 V based on reversible V3+/V4+ and Cr3+/Cr4+ redox reactions. Even at 900 mA g(-1), the T-VCr/C nanocomposite retains a specific capacity of similar to 214.9 mAh g(-1), corresponding to similar to 70.2% of the capacity measured at 15 mA g(-1). Furthermore, over 100 cycles at 300 mA g(-1), the T-VCr/C nanocomposite exhibits capacity retention of similar to 77.1% compared with the initial capacity. Operand /ex-situ X-ray diffraction and X-ray absorption spectroscopy analyses reveal the small structural change of NaxV1.5Cr0.5O4.5H (0 <= x <= 2) during Na+ de/intercalation based on V4+/V3+ and Cr4+/Cr3+ redox reaction, leading to the outstanding electrochemical performance of the T-VCr/C nanocomposite. |  | HIGH-CAPACITY; NEGATIVE ELECTRODE; SODIUM; INTERCALATION; MECHANISM; NANORODS; CARBON; ANODE; FILMS; CO3O4; HIGH-CAPACITY; NEGATIVE ELECTRODE; SODIUM; INTERCALATION; MECHANISM; NANORODS; CARBON; ANODE; FILMS; CO3O4; Sodium-ion batteries; Cathode material; Carbon-nanotube; First-principles calculations; Operando; |  |  | 2211-2855 |  | https://pubs.kist.re.kr/handle/201004/117905