## DC
title[alternative] | contributor[author] | date[issued] | publisher | identifier[bibliographicCitation] | abstract | abstract | keywords[*] | identifier[govdoc] | identifier[isbn] | identifier[issn] | identifier[ismn] | identifier[uri] | identifier[url] | identifier[doi(resolver)]
| Shin, Seol A.; Alizadeh Eslami, Ali; Noh, Young Su; Song, Hyun-tae; Kim, Hyun Dong; Ghaffari Saeidabad, Nasim; Moon, Dong Ju; | 2020-11 | Multidisciplinary Digital Publishing Institute (MDPI) | Catalysts, v.10, no.11 | Recently, the dry reforming of methane (DRM) has received much attention as a conversion technology of greenhouse gases. Ni-based catalysts supported on ternary metal oxide composite (ZrTiAlOx) were prepared to improve the coke resistance properties in the DRM (CH4:CO2 = 1) at low temperature. The ZrTiAlOx supports with different ratios of Zr/Ti were prepared through the modified Pechini sol-gel method, and then the Ni was impregnated on the synthesized support via the incipient wetness impregnation method. Considering the Zr/Ti ratios, different catalytic activity and durability in the DRM were identified. The Ni/ZrTiAlOx catalyst with Zr/Ti of 2 exhibited enhanced coke inhibition property compared to the others at low temperature DRM for 50 h. The catalysts with a high Zr/Ti ratio under the same condition were rapidly deactivated, while the catalyst with a low Zr/Ti ratio showed deficient activity. It was found from temperature-programmed surface reactions (TPSR) and DRIFTS (Diffuse Reflectance Infrared Fourier Transform Spectroscopy) analysis that the addition of Ti has led in to higher catalytic stability at Zr/Ti = 2, which could be as a result of oxygen vacancies generated by the ternary metal oxides. Ni/ZrTiAlOx catalyst with ratio of Zr/Ti = 2 showed high stability and good catalytic activity towards DRM for the production of syngas. |  | GAS; CH4; HYDROGEN-PRODUCTION; CARBON-DIOXIDE; NI; STEAM; CO2; SYNGAS; ACTIVATION; SUPPORT; Ni-based catalyst; dry reforming of methane; Strong Metal-Support Interaction (SMSI); Sol-Gel; |  |  | 2073-4344 |  | https://pubs.kist.re.kr/handle/201004/117951