## DC
title[alternative] | contributor[author] | date[issued] | publisher | identifier[bibliographicCitation] | abstract | abstract | keywords[*] | identifier[govdoc] | identifier[isbn] | identifier[issn] | identifier[ismn] | identifier[uri] | identifier[url] | identifier[doi(resolver)]
| Jung, Wo Dum; Jeon, Minjae; Shin, Sung Soo; Kim, Ji-Su; Jung, Hun-Gi; Kim, Byung-Kook; Lee, Jong-Heun; Chung, Yong-Chae; Kim, Hyoungchul; | 2020-10-13 | AMER CHEMICAL SOC | ACS OMEGA, v.5, no.40, pp.26015 - 26022 | Sulfide solid electrolytes (SEs) with high Li-ion conductivities (sigma(ion)) and soft mechanical properties have limited applications in wet casting processes for commercial all-solid-state batteries (ASSBs) because of their inherent atmospheric and chemical instabilities. In this study, we fabricated sulfide SEs with a novel core-shell structure via environmental mechanical alloying, while providing sufficient control of the partial pressure of oxygen. This powder possesses notable atmospheric stability and chemical resistance because it is covered with a stable oxysulfide nanolayer that prevents deterioration of the bulk region. The core-shell SEs showed a sigma(ion) of more than 2.50 mS cm(-1) after air exposure (for 30 min) and reaction with slurry chemicals (mixing and drying for 31 min), which was approximately 82.8% of the initial sigma(ion). The ASSB cell fabricated through wet casting provided an initial discharge capacity of 125.6 mAh g(-1). The core-shell SEs thus exhibited improved powder stability and reliability in the presence of chemicals used in various wet casting processes for commercial ASSBs. |  | IONIC-CONDUCTIVITY; STABILITY; SELECTION; GLASSES; IONIC-CONDUCTIVITY; STABILITY; SELECTION; GLASSES; solid electrolyte; sulfide; environmental mechanical alloying; core-shell structure; all-solid-state battery; |  |  | 2470-1343 |  | https://pubs.kist.re.kr/handle/201004/117997