## DC
title[alternative] | contributor[author] | date[issued] | publisher | identifier[bibliographicCitation] | abstract | abstract | keywords[*] | identifier[govdoc] | identifier[isbn] | identifier[issn] | identifier[ismn] | identifier[uri] | identifier[url] | identifier[doi(resolver)]
| Lee, Sora; Jang, Dawon; Chung, Yong Sik; Lee, Sungho; | 2020-10 | ELSEVIER SCI LTD | COMPOSITES PART A-APPLIED SCIENCE AND MANUFACTURING, v.137 | Carbon fiber (CFs)-based surface heating papers (CFPs) have received considerable attention due to their excellent electrical and thermal conductivities in heating elements. We describe the fabrication of CFPs by wet-laid process using heat-treated polyacrylonitrile-based CFs and a dispersing agent comprising methylcellulose with high hydroxyl groups and anionic poly (acrylic acid). The electrical and thermal conductivities of chopped CFs were enhanced to 1314.9 S/cm and 153.8 W/mK, respectively, by thermal treatment at 2700 degrees C. In heating performance testing, CFP-2700 demonstrated an excellent electrical heating temperature of 105.5 degrees C along with a high heat output of 3788 W/m(2) at 7 V. In addition, the CFPs were more efficient compared to commercially available one-dimensional Ni-Cr wire heating elements. We believe that CFPs can be used as lightweight heating elements in various industries. |  | ELECTRICAL-RESISTANCE; HIGH-TEMPERATURES; HIGH-MODULUS; COMPOSITE; POLYACRYLONITRILE; PERFORMANCE; PRECURSORS; CONVERSION; STRENGTH; BEHAVIOR; ELECTRICAL-RESISTANCE; HIGH-TEMPERATURES; HIGH-MODULUS; COMPOSITE; POLYACRYLONITRILE; PERFORMANCE; PRECURSORS; CONVERSION; STRENGTH; BEHAVIOR; Carbon fiber; Thermal properties; Electrical properties; Surface heating elements paper; |  |  | 1359-835X |  | https://pubs.kist.re.kr/handle/201004/118036