## DC
title[alternative] | contributor[author] | date[issued] | publisher | identifier[bibliographicCitation] | abstract | abstract | keywords[*] | identifier[govdoc] | identifier[isbn] | identifier[issn] | identifier[ismn] | identifier[uri] | identifier[url] | identifier[doi(resolver)]
| Phyo, Sooyeol; Choi, Sung; Jang, Jaeheok; Choi, Sun; Lee, Jiwon; | 2020-09-21 | Royal Society of Chemistry | Lab on a Chip, v.20, no.18, pp.3435 - 3444 | In this work, a 3D-printed metal column was developed for micro gas chromatography (GC) applications and its properties and gas separation performances were characterized. By using a Ti6Al4V grade 23 powder, a square spiral one meter-long column (3D-column) was 3D-printed on a planar substrate of 3.4 x 3.3 x 0.2 cm and then perhydropolysilazane (PHPS) was deposited as a pre-treatment agent, followed by a coating of stationary phase (OV-1) onto the inner wall of the micro-channel. The 500 mu m-diameter circular channel and two 800 mu m-wide ports of the 3D-column were confirmed to be uniform by 3D X-ray microscopy without any distortion. The physical and thermal properties of the 3D-column were found to be very similar to that of the standard Ti6Al4V grade 23 alloy with near zero porosity (similar to 0.07%). The 3D-column with pre-treatment and stationary coating demonstrated efficient separation performance of gas mixtures containing alkanes, aromatics, alcohols, and ketones compared to a bare or only pretreated 3D-column in terms of the peak shape, broadening, and resolution (R> 1) within 2-3 min. The well-matched thermal responses to the target temperatures were demonstrated at the ramping rates of 10-20 degrees C min(-1)upto 200 degrees C with uniform heat distribution over the 3D-column. In addition, the column bleed profiles showed that the 3D-column with PHPS had a 71% lower baseline intensity at 350 degrees C than that without PHPS. The 3D-column was then employed to separate a gas mixture of twelve alkanes (C9-C18, C22, C24) without any significant column bleeding and peak tailing. Therefore, the thermal responses and stability of the 3D-column promise its applicability in high temperature GC applications. |  | FABRICATION; CAPILLARY; AIR; TEMPERATURE; STRESS; GC; FABRICATION; CAPILLARY; AIR; TEMPERATURE; STRESS; GC; |  |  | 1473-0197 |  | https://pubs.kist.re.kr/handle/201004/118110