## DC
title[alternative] | contributor[author] | date[issued] | publisher | identifier[bibliographicCitation] | abstract | abstract | keywords[*] | identifier[govdoc] | identifier[isbn] | identifier[issn] | identifier[ismn] | identifier[uri] | identifier[url] | identifier[doi(resolver)]
| Pandi, Kalimuthu; Lee, Da-won; Choi, Jaeyoung; | 2020-09-15 | ELSEVIER | JOURNAL OF MOLECULAR LIQUIDS, v.314 | This work describes the preparation of novel adsorbents based on a natural biomass-derived porous graphic carbon (PGC) as a backbone for the interfacial growth of zirconium-organic framework (UiO-66) using an in situ synthetic route for the adsorption of total arsenic from water. The pristine UiO-66 and their PGC loaded nanocomposites (UiO-66@PGCx%, where x = (5, 10, 20, and 50) % (wt/wt), were tested for the adsorption of As (III)/As(V) and batch adsorption results show that the UiO-66@PGC20% nanocomposite achieves superior removal efficiencies for As(III)/As(V), compared with other developed nanocomposites and pristine UiO-66. The developed adsorbents are highly pH dependent and selective in common co-existing anions except for F-, PO43- and humic acid. The adsorption data was fitted using Langmuir isotherm and pseudo-second-order kinetic models. The adsorption mechanism was revealed through FTIR and XPS analysis, and the chemisorption of As(III)/As(V) on the surface of the UiO-66@PGC20% nanocomposite was explored. The UiO-66@PGC20% nanocomposite exhibits better chemical stability under the adsorption-desorption process and similar to 500 and 651 bed volumes of As(III)/As(V) contaminated water were treated in continuous fixed-bed column, also reduced the As(III)/As(V) concentration to <10 mu g/L, which indicates that the UiO-66@PGC20% nanocomposite is a practical adsorbent in the field of arsenic remediation. (C) 2020 Elsevier B.V. All rights reserved. |  | HYDROTHERMAL CARBONIZATION; EFFICIENT REMOVAL; CARBON MATERIALS; UIO-66; WATER; SURFACE; WASTE; SUPERCAPACITOR; COMPOSITES; MEMBRANES; HYDROTHERMAL CARBONIZATION; EFFICIENT REMOVAL; CARBON MATERIALS; UIO-66; WATER; SURFACE; WASTE; SUPERCAPACITOR; COMPOSITES; MEMBRANES; Metal organic-framework; UiO-66; Porous graphitic carbon; Nanocomposites; Arsenic adsorption; Breakthrough analysis; |  |  | 0167-7322 |  | https://pubs.kist.re.kr/handle/201004/118115