## DC
title[alternative] | contributor[author] | date[issued] | publisher | identifier[bibliographicCitation] | abstract | abstract | keywords[*] | identifier[govdoc] | identifier[isbn] | identifier[issn] | identifier[ismn] | identifier[uri] | identifier[url] | identifier[doi(resolver)]
| Kwak, In Hye; Kwon, Ik Seon; Debela, Tekalign Terfa; Abbas, Hafiz Ghulam; Park, Yun Chang; Seo, Jaemin; Ahn, Jae-Pyoung; Lee, Jong Hyun; Park, Jeunghee; Kang, Hong Seok; | 2020-09 | AMER CHEMICAL SOC | ACS NANO, v.14, no.9, pp.11995 - 12005 | Two-dimensional ReSe2 has emerged as a promising electrocatalyst for the hydrogen evolution reaction (HER), but its catalytic activity needs to be further improved. Herein, we synthesized Re1-xMoxSe2 alloy nanosheets with the whole range of x (0-100%) using a hydrothermal reaction. The phase evolved in the order of 1T &apos;&apos; (triclinic) -> 1T&apos; (monoclinic) -> 2H (hexagonal) upon increasing x. In the nanosheets with x = 10%, the substitutional Mo atoms tended to aggregate in the 1T &apos;&apos; ReSe2 phase with Se vacancies. The incorporation of the IT&apos; phase makes the alloy nanosheets more metallic than the end compositions. The 10% Mo substitution significantly enhanced the electrocatalytic performance toward HER (in 0.5 M H2SO4), with a current of 10 mA cm(-2) at an overpotential of 77 mV (vs RHE) and a Tafel slope of 42 mV dec(-1). First-principles calculations of the three phases (IT &apos;&apos;, 2H, and IT&apos;) predicted a phase transition of 1T &apos;&apos;-2H at x approximate to 65% as well as the production of a IT&apos; phase along the composition tuning, which are consistent with the experiments. At x = 12.5%, two Mo atoms prefer to form a pair along the Re-4 chains. Gibbs free energy along the reaction path indicates that the best HER performance of nanosheets with 10% Mo originates from the Mo atoms that form Mo-H when there are adjacent Se vacancies. |  | ReSe2; MoSe2; composition tuning; phase evolution; first-principles calculation; hydrogen evolution; |  |  | 1936-0851 |  | https://pubs.kist.re.kr/handle/201004/118150