## DC
title[alternative] | contributor[author] | date[issued] | publisher | identifier[bibliographicCitation] | abstract | abstract | keywords[*] | identifier[govdoc] | identifier[isbn] | identifier[issn] | identifier[ismn] | identifier[uri] | identifier[url] | identifier[doi(resolver)]
| Kaang, Byung Kwon; Lee, Han Bi; Koo, Hye Young; Choi, Won San; | 2020-09 | American Chemical Society | ACS Sustainable Chemistry & Engineering, v.8, no.37, pp.13984 - 13996 | A wastepaper (WP)-based cylindrical hollow air filter (CHAF) is prepared by oxidative heat treatment of WP fragments, followed by vacuum filtration of a WP solution to form a WP column that underwent boring. The CHAF shows excellent PM2.5 removal efficiency (99.12%) and an extremely low pressure drop (4 Pa) at a flow rate of 1.5 m/s because of the structural and chemical characteristics of the CHAF. CHAFs that are connected in series and parallel demonstrate the advantages of an increased removal efficiency and a decreased pressure drop, respectively. Thus, combinations of CHAFs connected in series and parallel further increase the PM2.5 removal efficiency and decrease the pressure drop at a high PM2.5 concentration of 644,000 mu g/m(3) and a high flow rate of 5-10 m/s. The CHAFs are also able to simultaneously remove particulate matter (PM) and formaldehyde (HCHO) at very low concentration levels (below 0.1 ppm). A miniature air cleaner equipped with the CHAF can effectively remove 5 L of PM2.5 at extremely high concentrations of over 650,000 mu g/m(3) and a high flow rate of 5 m/s with a high efficiency (99.24-96.88%), low pressure drop (31-34 Pa), and short removal time (3.5 min) for up to 270 cycles. |  | HIGH-EFFICIENCY; POLLUTION CONTROL; VOCS; FILTRATION; OXIDATION; MEMBRANE; WATER; air filter; particulate matter; wastepaper; pressure drop; removal efficiency; air cleaner; |  |  | 2168-0485 |  | https://pubs.kist.re.kr/handle/201004/118156