## DC
title[alternative] | contributor[author] | date[issued] | publisher | identifier[bibliographicCitation] | abstract | abstract | keywords[*] | identifier[govdoc] | identifier[isbn] | identifier[issn] | identifier[ismn] | identifier[uri] | identifier[url] | identifier[doi(resolver)]
| Jeoung, Hyeong-Jun; Kim, Kun Won; Chang, Yong Jun; Jung, Yong Chae; Ku, Hyunchul; Oh, Kyung Wha; Choi, Hyung-Min; Chung, Jae Woo; | 2020-09 | MDPI | POLYMERS, v.12, no.9 | The mechanically-enhanced urea-formaldehyde (UF) microcapsules are developed through a multi-step in situ polymerization method. Optical microscope (OM) and field emission scanning electron microscope (FE-SEM) prove that the microcapsules, 147.4 mu m in diameter with a shell thickness of 600 nm, are well-formed. From H-1-nuclear magnetic resonance (H-1-NMR) analysis, we found that dicyclopentadiene (DCPD), a self-healing agent encapsulated by the microcapsules, occupies ca. 40.3 %(v/v) of the internal volume of a single capsule. These microcapsules are mixed with EPDM (ethylene-propylene-diene-monomer) and Grubbs&apos; catalyst via a solution mixing method, and universal testing machine (UTM) tests show that the composites with mechanically-enhanced microcapsules has ca. 47% higher toughness than the composites with conventionally prepared UF microcapsules, which is attributed to the improved mechanical stability of the microcapsule. When the EPDM/microcapsule rubber composites are notched, Fourier-transform infrared (FT-IR) spectroscopy shows that DCPD leaks from the broken microcapsule to the damaged site and flows to fill the notched valley, and self-heals as it is cured by Grubbs&apos; catalyst. The self-healing efficiency depends on the capsule concentration in the EPDM matrix. However, the self-healed EPDM/microcapsule rubber composite with over 15 wt% microcapsule shows an almost full recovery of the mechanical strength and 100% healing efficiency. |  | EPOXY; COMPOSITE; PERFORMANCE; EPOXY; COMPOSITE; PERFORMANCE; dicyclopentadiene (DCPD); ethylene-propylene-diene-monomer (EPDM) rubber; in situ polymerization; microcapsules; self-healing; |  |  | 2073-4360 |  | https://pubs.kist.re.kr/handle/201004/118215