## DC
title[alternative] | contributor[author] | date[issued] | publisher | identifier[bibliographicCitation] | abstract | abstract | keywords[*] | identifier[govdoc] | identifier[isbn] | identifier[issn] | identifier[ismn] | identifier[uri] | identifier[url] | identifier[doi(resolver)]
| Kang, Kyumin; Jang, Minsu; Kim, Byung Kook; Kim, Jun Sik; Lim, Myo Taeg; Kim, Jinseok; | 2020-08-31 | OPTICAL SOC AMER | OPTICS EXPRESS, v.28, no.18, pp.26870 - 26881 | In this study, a double-ring erbium-doped fiber (EDF) laser with an optical switch and a fiber Bragg grating (FBG)-referenced interrogating system was developed and demonstrated. This double-ring configuration can achieve high power amplified spontaneous emission, enabling laser oscillation even within the L-band. The output range and signal-to-noise ratio (SNR) of the double-ring EDF laser were measured to be 1512-1610 nm and 55 dB. In addition, the interrogating system using FBGs for reference resulted in precision improvement of similar to 25 pm over those achieved in previous studies, reaching a precision of about 7 pm. The high power, broad tuning range, and sufficiently high precision of the proposed interrogating system make it promising for use in FBG-based sensing applications. (C) 2020 Optical Society of America under the terms of the OSA Open Access Publishing Agreement |  | WAVELENGTH-SWEPT LASER; GRATING SENSOR SYSTEM; STRAIN-SENSOR; NM; NONLINEARITY; TEMPERATURE; PERFORMANCE; WAVELENGTH-SWEPT LASER; GRATING SENSOR SYSTEM; STRAIN-SENSOR; NM; NONLINEARITY; TEMPERATURE; PERFORMANCE; |  |  | 1094-4087 |  | https://pubs.kist.re.kr/handle/201004/118236