## DC
title[alternative] | contributor[author] | date[issued] | publisher | identifier[bibliographicCitation] | abstract | abstract | keywords[*] | identifier[govdoc] | identifier[isbn] | identifier[issn] | identifier[ismn] | identifier[uri] | identifier[url] | identifier[doi(resolver)]
| Jang, Joohee; Parmar, Narendra S.; Choi, Won-Kook; Choi, Ji-Won; | 2020-08-26 | American Chemical Society | ACS Applied Materials & Interfaces, v.12, no.34, pp.38406 - 38414 | Zn-doped SnOx/Ag/Zn-doped SnOx(ZTO/Ag/ZTO) multilayer thin films fabricated on a polyethylene terephthalate (PET) substrate using an optimized N-2-to-(Ar + O-2) gas ratio are used for transparent thin-film heaters with high performance and chemical stability. The ZTO/Ag/ZTO-based multilayer thin film exhibits enhanced durability at high temperatures and humid environments by incorporating nitrogen. The bending test results-there was no significant change in the sheet resistance even after 10,000 bending cycles-highlight the mechanical flexibility of the ZTO/Ag/ZTO multilayer thin film. The ZTO/Ag/ZTO-based thin-film heater on PET, fabricated under optimized deposition gas conditions, exhibits a fast thermal response time of 30 s and a low driving voltage of 6 V to attain 100 degrees C. It also exhibits uniform heat distribution at saturated temperature and chemical stability after 100 heating-cooling cycles. Hence, the proposed ZTO/Ag/ZTO-based thin-film heater is applicable for use in front and rear window automobile and building applications. |  | TRI-LAYER FILMS; OPTICAL-PROPERTIES; CONDUCTING OXIDES; HIGH-PERFORMANCE; DOPED SNO2; ELECTRODE; WINDOWS; TRI-LAYER FILMS; OPTICAL-PROPERTIES; CONDUCTING OXIDES; HIGH-PERFORMANCE; DOPED SNO2; ELECTRODE; WINDOWS; flexible thin film heater; transparent conductive electrode; ZTO/Ag/ZTO multilayer thin film; sputtering gas condition (O-2, N-2); chemical stability; |  |  | 1944-8244 |  | https://pubs.kist.re.kr/handle/201004/118241