## DC
title[alternative] | contributor[author] | date[issued] | publisher | identifier[bibliographicCitation] | abstract | abstract | keywords[*] | identifier[govdoc] | identifier[isbn] | identifier[issn] | identifier[ismn] | identifier[uri] | identifier[url] | identifier[doi(resolver)]
| Kim, Soonwoo; Lim, Yein; Kang, Tae-Hyung; Moon, Jihee; Choi, In-Suk; Lee, Yun Jung; Yi, Hyunjung; | 2020-08-24 | AMER CHEMICAL SOC | ACS APPLIED ENERGY MATERIALS, v.3, no.8, pp.7804 - 7812 | Kinetic stability of transition-metal oxide (TMO) anodes is of significant importance for high-power lithium-ion batteries (LIBs). Stable interfaces between TMOs and electrical nanomaterials could enhance high-power performance. In this study, we report a biotemplate-based approach for securing structural and electrochemical interfaces between active materials and conductive nanomaterials and demonstrate highly stable and high-power Co(3)O(4 )anodes for LIBs. Co3O4 nanoflower electrodes are synthesized on an M13 phage-templated conductive nanonetwork of single-walled carbon nanotubes (SWCNTs). Co3O4 nanoflowers on the bionanonetwork, Co3O4/SWCNT-M13, exhibit significantly improved cycling performance at a high rate and rate capabilities. The synergistic effect of the conductive cores, nanoflower morphologies, and secured interfaces between the Co3O4 and SWCNT of Co3O4/SWCNT-M13 enables an excellent specific capacity of 1283.5 mA h g(-1) at a high rate of 2 A g(-1) after 500 cycles. Our strategy could provide a versatile and powerful platform for structuring highly stable and high-power TMO anodes and thus would benefit other oxide materials that suffer from poor kinetic performance and mechanical instability. |  | WALLED CARBON NANOTUBES; REVERSIBLE CAPACITY; CO3O4 NANOPARTICLES; PERFORMANCE; GRAPHENE; ANODE; OXIDE; COMPOSITES; EVOLUTION; ELECTRODE; WALLED CARBON NANOTUBES; REVERSIBLE CAPACITY; CO3O4 NANOPARTICLES; PERFORMANCE; GRAPHENE; ANODE; OXIDE; COMPOSITES; EVOLUTION; ELECTRODE; nanocomposites; biotemplates; transition-metal oxides; carbon nanotubes; lithium-ion batteries; |  |  | 2574-0962 |  | https://pubs.kist.re.kr/handle/201004/118244