## DC
title[alternative] | contributor[author] | date[issued] | publisher | identifier[bibliographicCitation] | abstract | abstract | keywords[*] | identifier[govdoc] | identifier[isbn] | identifier[issn] | identifier[ismn] | identifier[uri] | identifier[url] | identifier[doi(resolver)]
| Daud, Siti Mariam; Daud, Wan Ramli Wan; Abu Bakal, Mimi Hani; Kim, Byung Hong; Somalu, Mahendra Rao; Muchtar, Andanastuti; Jahim, Jamaliah Md; Ali, S. A. Muhammed; | 2020-08 | SPRINGER | BIOPROCESS AND BIOSYSTEMS ENGINEERING, v.43, no.8, pp.1369 - 1379 | A conventional reactor in microbial electrochemical technology (MET) consists of anode and cathode compartments divided by a separator, which is usually a proton exchange membrane (PEM), such as Nafion 117. In this study, a novel porous clay earthenware (NCE) was fabricated as the separator to replace the highly cost PEM. The fabrication of NCEs is with raw clay powder and starch powder that acts as a pore-forming agent at different starch powder contents (10 vol%, 20 vol%, and 30 vol%), ball-milled before hydraulically pressed to form green ceramic pellets and sintered up to 1200 degrees C. The highest power density of 2250 +/- 21 mW/m(2) (6.0 A/m(2)), the internal resistance of 75 +/- 24 ohm and coulombic efficiency (CE) of 44 +/- 21% were produced for MFC-NCE from 30 vol% starch powder content under batch mode operation. The MFC-PEM combination produced the lowest power density, CE and the highest internal resistance up to 1350 +/- 17 mW/m(2) (3.0 A/m(2)), 23 +/- 15% and 326 +/- 13 ohm, respectively. |  | PROTON-EXCHANGE MEMBRANE; FUEL-CELL; ELECTRICITY-GENERATION; CATION-EXCHANGE; ION-TRANSPORT; PERFORMANCE; OPERATION; STARCH; PH; Novel clay earthenware; Starch powder; sintering temperatures; Microbial fuel cell; Porosity; Internal resistance; power density; |  |  | 1615-7591 |  | https://pubs.kist.re.kr/handle/201004/118280