## DC
title[alternative] | contributor[author] | date[issued] | publisher | identifier[bibliographicCitation] | abstract | abstract | keywords[*] | identifier[govdoc] | identifier[isbn] | identifier[issn] | identifier[ismn] | identifier[uri] | identifier[url] | identifier[doi(resolver)]
| Skorikova, G.; Rauber, D.; Aili, D.; Martin, S.; Li, Q.; Henkensmeier, D.; Hempelmann, R.; | 2020-08 | ELSEVIER | JOURNAL OF MEMBRANE SCIENCE, v.608 | Protic ionic liquids (PILs) based on the anion bis(trifluoromethanesulfonyl)imide were confined in polybenzimidazole (PBI) matrices. Quasi-solidified ionic liquid membranes (QSILMs) were fabricated and examined for mechanical and thermal stability. After doping in phosphoric acid (PA), the QSILMs exhibited conductivities of 30-60 mS cm(-1) at 180 degrees C. Fluorescence microscopy was used to investigate the structure of the composite PBI membranes. Membrane-electrode assemblies, fabricated with PA doped QSILMs, were tested in a single fuel cell and exhibited a performance increase with increasing temperature up to 200 degrees C. The best performance was obtained for the membrane electrode assembly containing 50 mol% of diethyl-methyl-ammonium bis(trifluoromethylsulfonyl)imide confined in the phosphoric acid doped PBI matrix with closed porosity. It reached 0.32 W cm(-2) at 200 degrees C and 900 mA cm(-2). The catalyst layer of the gas diffusion electrode impregnated with protic ionic liquid exhibited better long-term stability than the gas diffusion electrode impregnated with phosphoric acid within 100 h of operation at 200 degrees C and anhydrous conditions. |  | COMPOSITE MEMBRANES; PHYSICOCHEMICAL PROPERTIES; TEMPERATURE; PERFORMANCE; DURABILITY; CONDUCTIVITY; AGGREGATION; REDUCTION; Polybenzimidazole; Protic ionic liquid; High temperature fuel cells; Immobilization; Polymer composite membrane; |  |  | 0376-7388 |  | https://pubs.kist.re.kr/handle/201004/118292