## DC
title[alternative] | contributor[author] | date[issued] | publisher | identifier[bibliographicCitation] | abstract | abstract | keywords[*] | identifier[govdoc] | identifier[isbn] | identifier[issn] | identifier[ismn] | identifier[uri] | identifier[url] | identifier[doi(resolver)]
| Youn, Wooram; Lee, Jae Woong; Yu, Hyeonggeun; Kim, Do Young; | 2020-07-28 | AMER CHEMICAL SOC | ACS APPLIED ELECTRONIC MATERIALS, v.2, no.7, pp.2218 - 2223 | In organic light-emitting diodes (OLEDs), the low out-coupling efficiency of 20-30% limits the external quantum efficiency (EQE). Corrugated structures for OLED light extraction can increase the out-coupling efficiency by extracting the thin-film-guided mode as well as the surface plasmon (SP) mode. To further enhance the out-coupling efficiency of a corrugated OLED, we increase the refractive index contrast by incorporating a low-index light out-coupling layer in the device and the resulting OLED has an external quantum efficiency of 67%. By fabricating these corrugated OLEDs with the emitting layer located at the first and second antinode positions, we confirm that the enhanced extraction comes from the enhanced extraction of thin-film-guided modes. |  | LIGHT-EMITTING-DIODES; EXTERNAL-QUANTUM-EFFICIENCY; EXTRACTION-EFFICIENCY; LIGHT-EMITTING-DIODES; EXTERNAL-QUANTUM-EFFICIENCY; EXTRACTION-EFFICIENCY; OLED; photonic band gap; light extraction; refractive index; Bragg diffraction efficiency; |  |  | 2637-6113 |  | https://pubs.kist.re.kr/handle/201004/118354