## DC
title[alternative] | contributor[author] | date[issued] | publisher | identifier[bibliographicCitation] | abstract | abstract | keywords[*] | identifier[govdoc] | identifier[isbn] | identifier[issn] | identifier[ismn] | identifier[uri] | identifier[url] | identifier[doi(resolver)]
| Kim, Sunho; Lee, Hyunho; Kim, Daekyoung; Ha, Heebo; Qaiser, Nadeem; Yi, Hyunjung; Hwang, Byungil; | 2020-07-25 | ELSEVIER SCIENCE SA | SURFACE & COATINGS TECHNOLOGY, v.394 | Cellulose and its derivatives are attractive for the development of electronic devices because they are naturally abundant and biodegradable. Ethyl cellulose (EtC) is particularly promising as a substrate material for flexible electronics because it is waterproof with low air permeability and high transparency. In this study, adaptable EtC-Ag nanowire (AgNW) composite-based transparent electrodes (TEs) are developed for various electronic devices. Fabrication of EtC-AgNW composites is clean and safe without using toxic chemicals, resulting in highly transparent and conductive electrodes. With the assistance of functional tapes, EtC-AgNW composites are successfully used as attachable flexible transparent interconnects, and sensing electrodes for transparent electrophysiological sensors. In addition, a semitransparent perovskite solar cell is demonstrated by using the EtC-AgNW composites as a top electrode, which shows a high power conversion efficiency of 7.03%. |  | CELLULOSE; GRAPHENE; CELLULOSE; GRAPHENE; Ethyl cellulose; Nanocomposites; Ag nanowire; Patchable; Novel coating; |  |  | 0257-8972 |  | https://pubs.kist.re.kr/handle/201004/118364