## DC
title[alternative] | contributor[author] | date[issued] | publisher | identifier[bibliographicCitation] | abstract | abstract | keywords[*] | identifier[govdoc] | identifier[isbn] | identifier[issn] | identifier[ismn] | identifier[uri] | identifier[url] | identifier[doi(resolver)]
| Lim, Keun Yong; Kim, Dong Uk; Kong, Jun Ho; Choi, Byung-Il; Seo, Won-Seon; Yu, Jae-Woong; Choi, Won Kook; | 2020-07-15 | American Chemical Society | ACS Applied Materials & Interfaces, v.12, no.28, pp.32106 - 32118 | Organic electronic devices such as organic light-emitting diodes (OLEDs), quantum dot LEDs, and organic photovoltaics are promising technologies for future electronics. However, achieving long-term stability of organic-based optoelectronic devices has been regarded as a crucial problem to be solved. In this work, a simple and reproducible fabrication method for ultralow water permeation barrier films having a triple-layered (triad) hydrogenated silicon nitride (a-SiNx:H)/nanosilicon oxynitride (n-SiOxNy)/hybrid silicon oxide (h-SiOx) multistructure is presented. Two triad (a-SiNx:H/n-SiOxNy/h-SiOx)(n=2) multistructure barrier films are deposited on both sides of a poly(ethylene terephthalate) substrate using a combination of low-pressure plasma-enhanced chemical vapor deposition and dip coating. The deposited films show a high average transmittance (400-700 nm) of 84% and an ultralow water vapor transmission rate of 2 x 10-6 g/m(2)/day. In the electroluminescence characteristics of OLEDs encapsulated with two triad barrier films, the operational lifetime (T-50) of OLEDs is 1584 h, which is almost similar to that (1416 h) of OLEDs encapsulated with a glass lid. |  | ATOMIC LAYER DEPOSITION; DEGRADATION MECHANISMS; FUNCTIONAL DESIGN; ENCAPSULATION; PERFORMANCE; HYDROGEN; NITROGEN; TRANSPARENT; ALUMINUM; CELLS; ATOMIC LAYER DEPOSITION; DEGRADATION MECHANISMS; FUNCTIONAL DESIGN; ENCAPSULATION; PERFORMANCE; HYDROGEN; NITROGEN; TRANSPARENT; ALUMINUM; CELLS; a-SiNx:H/n-SiOxNy/h-SiOx; ultralow water permeation barrier film; water vapor transmission rate (WVTR); organic light-emitting diodes (OLEDs); lifetime; |  |  | 1944-8244 |  | https://pubs.kist.re.kr/handle/201004/118382