## DC
title[alternative] | contributor[author] | date[issued] | publisher | identifier[bibliographicCitation] | abstract | abstract | keywords[*] | identifier[govdoc] | identifier[isbn] | identifier[issn] | identifier[ismn] | identifier[uri] | identifier[url] | identifier[doi(resolver)]
| Satar, Ibdal; Abu Bakar, Mimi Hani; Daud, Wan Ramli Wan; Yasin, Nazlina Haiza Mohd; Somalu, Mahendra Rao; Kim, Byung Hong; | 2020-07 | WILEY | INTERNATIONAL JOURNAL OF ENERGY RESEARCH, v.44, no.9, pp.7464 - 7476 | The low cost, low over-potential loss, good catalytic properties for hydrogen evolution reaction (HER), high corrosion stability, commercially available, and could be applied in pH-neutral solution and ambient temperature are important properties for the cathode materials when it is applied in microbial electrolysis cell (MEC) technology. This study has two-pronged objectives: the first is to investigate the feasibility of titanium (Ti) and graphite felt (GF) coated with nickel (Ni), and the second is to generate hydrogen from the fermentation effluent (FE). The electrodeposition (ED) method was used to deposit Ni catalyst onto Ti (Ni/Ti) and GF (Ni/GF) surfaces. The scanning electron microscopy (SEM) and energy dispersive X-ray (EDX) spectroscopy were used to characterize the cathode morphology and element composition. The catalytic properties of Ni/Ti and Ni/GF could be evaluated using the linear sweep voltammetry tests. The maximum volumetric H-2 production rates of MEC using Ni/Ti and Ni/GF cathodes were obtained at 0.39 +/- 0.01 and 0.33 +/- 0.03 m(3) H-2 m(-3) d(-1) respectively. The Ni/Ti and Ni/GF cathodes could be used as alternative cathodes while producing hydrogen from FE. |  | EVOLUTION REACTION; DARK FERMENTATION; OXYGEN REDUCTION; GAS-PRODUCTION; NI; CATALYSTS; ELECTRICITY; CONVERSION; ANODES; alternative catalyst; dark fermentation effluent; electrodeposition (ED) method; hydrogen evolution reaction; |  |  | 0363-907X |  | https://pubs.kist.re.kr/handle/201004/118420