## DC
title[alternative] | contributor[author] | date[issued] | publisher | identifier[bibliographicCitation] | abstract | abstract | keywords[*] | identifier[govdoc] | identifier[isbn] | identifier[issn] | identifier[ismn] | identifier[uri] | identifier[url] | identifier[doi(resolver)]
| Lim, Sang-Soon; Jung, Sung-Jin; Kim, Byung Kyu; Kim, Dong-Ik; Lee, Byeong hyeon; Won, Sung Ok; Shin, Joonchul; Park, Hyung-Ho; Kim, Seong Keun; Kim, Jin-Sang; Baek, Seung-Hyub; | 2020-07 | ELSEVIER SCI LTD | JOURNAL OF THE EUROPEAN CERAMIC SOCIETY, v.40, no.8, pp.3042 - 3048 | Hot extrusion is a promising method for producing high-performance thermoelectric bismuth telluride alloys because of its ability to create textured microstructures. However, hot extrusion is less favourable for scaling-up because of temperature and strain gradients along the radial direction, and only < 110 > -textured thermoelectric legs can be obtained because of the fibre-like texture. We suggest a way to overcome these disadvantages by implementing an additional spark plasma sintering process on a stack of extrudates. Using this combined process, we demonstrate the fabrication of 12 x 15 x 13 mm(3) p-type (Bi0.2Sb0.8)(2)Te-3 samples from extrudates that had originally been 3 mm in diameter. The evolution of sheet-like texture revealed by SEM, XRD, and EBSD allows us to obtain both < 110 > - and < 001 > -textured thermoelectric legs from a single specimen that are desirable for low- and high-temperature applications, respectively. Our results demonstrate the combined method as an industry-friendly process for fabricating high-performance thermoelectric materials. |  | SINGLE-CRYSTAL; PERFORMANCE; ENHANCEMENT; TELLURIDE-BASED ALLOYS; P-TYPE (BI,SB)(2)TE-3; Thermoelectrics; Bi2Te3 alloys; Hot extrusion (HE); Spark plasma sintering (SPS); |  |  | 0955-2219 |  | https://pubs.kist.re.kr/handle/201004/118465