## DC
title[alternative] | contributor[author] | date[issued] | publisher | identifier[bibliographicCitation] | abstract | abstract | keywords[*] | identifier[govdoc] | identifier[isbn] | identifier[issn] | identifier[ismn] | identifier[uri] | identifier[url] | identifier[doi(resolver)]
| Kim, Seong-Eun; Yoon, Jin-Kook; Shon, In-Jin; | 2020-07 | AMER SCIENTIFIC PUBLISHERS | JOURNAL OF NANOSCIENCE AND NANOTECHNOLOGY, v.20, no.7, pp.4436 - 4439 | The current concern about WC focuses on its low fracture toughness below the ductile-brittle transition temperature despite its many attractive properties. To improve its mechanical properties, the approach generally utilized has been the addition of a second phase to form composites and to make nanostructured materials. In this paper, graphene was evaluated as the reinforcing agent in WC ceramics using a novel sintering method (high-frequency induction heated sintering method). Highly dense nanostructured WC and WC-graphene composites were obtained within two min at 1550 degrees C. The effect of graphene on the grain size and the mechanical properties (hardness and fracture toughness) of WC-graphene composites was evaluated. |  | Nano-Materials; Sintering; Hardness; Fracture Toughness; Graphene; |  |  | 1533-4880 |  | https://pubs.kist.re.kr/handle/201004/118471