## DC
title[alternative] | contributor[author] | date[issued] | publisher | identifier[bibliographicCitation] | abstract | abstract | keywords[*] | identifier[govdoc] | identifier[isbn] | identifier[issn] | identifier[ismn] | identifier[uri] | identifier[url] | identifier[doi(resolver)]
| Hwang, Seongkwon; Jeong, Inho; Park, Juhyung; Kim, Jae-Keun; Kim, Heesuk; Lee, Takhee; Kwak, Jeonghun; Chung, Seungjun; | 2020-06-10 | American Chemical Society | ACS Applied Materials & Interfaces, v.12, no.23, pp.26250 - 26257 | We report two organocompatible strategies to enhance the output performance of all-solution-processed poly(3,4-ethylenedioxythiophene):poly-(styrenesulfonate) (PEDOT:PSS) thermoelectric generators (TEGs): introducing an additive spray printing process and functionalized polymer interlayers to reduce the module resistance. The spray printing enabled the deposition of 1-mu m-thick PEDOT:PSS layers with a high degree of design freedom, resulting in a significantly reduced sheet resistance of 16 Omega sq(-1) that is closely related to the thermoelectric output performance. Also, by inserting an ultrathin silane-terminated polystyrene (PS) interlayer between the PEDOT:PSS thermoelectric layers and inkjet-printed Ag interconnects selectively, the contact resistivity extracted by the transmission line method was reduced from 6.02 x 10(-2) to 2.77 x 10(-2) Omega cm(2). We found that the PS interlayers behaved as a thin tunneling layer, which facilitated the carrier injection from the inkjet-printed Ag electrodes into the PEDOT:PSS films by field emission with an effectively lowered energy barrier. The activation energy was also extracted using the Richardson equation, resulting in a reduction of 2.59 +/- 0.04 meV after the PS treatment. Scalable plastic-compatible processability and selective interface engineering enabled to demonstrate the flexible 74-leg PEDOT:PSS TEGs exhibiting the open-circuit voltage of 9.21 mV and the output power of 2.23 nW at a temperature difference of 10 K. |  | ENERGY; PEDOTPSS; FILMS; POWER; CONDUCTIVITY; PARAMETERS; POLYMERS; SOLVENT; LAYER; ENERGY; PEDOTPSS; FILMS; POWER; CONDUCTIVITY; PARAMETERS; POLYMERS; SOLVENT; LAYER; organic thermoelectrics; flexible; inkjet printing; contact resistance; PEDOT:PSS; interface engineering; |  |  | 1944-8244 |  | https://pubs.kist.re.kr/handle/201004/118522