## DC
title[alternative] | contributor[author] | date[issued] | publisher | identifier[bibliographicCitation] | abstract | abstract | keywords[*] | identifier[govdoc] | identifier[isbn] | identifier[issn] | identifier[ismn] | identifier[uri] | identifier[url] | identifier[doi(resolver)]
| Kim, Yoondo; Kim, Minkyeong; Jeong, Hyangsoo; Kim, Yongmin; Choi, Sun Hee; Ham, Hyung Chul; Lee, Seung Woo; Kim, Jin Young; Song, Kwang Ho; Yoon, Chang Won; Jo, Young Suk; Sohn, Hyuntae; | 2020-05-18 | PERGAMON-ELSEVIER SCIENCE LTD | INTERNATIONAL JOURNAL OF HYDROGEN ENERGY, v.45, no.27, pp.13848 - 13861 | In this study, aqueous phase reforming (APR) of xylose was conducted over highly dispersed Pt nanoparticles supported on a gamma-Al2O3 support (Pt-SNP). Formation of small Pt nanoparticles was confirmed by X-ray diffraction and transmission electron microscopy, which revealed that most of the particles ranged between 0.8 and 1.6 nm in size and the average particle size was 1.3 nm. Temperature-programmed reduction analysis indicated that these small Pt nanoparticles were highly reducible under the reducing environment compared to the commercial Pt/gamma-Al2O3 catalysts (Pt-commercial). The catalytic activities of both Pt-SNP and Pt-commercial catalysts were examined in a semi-batch autoclave reactor system for the APR of xylose. It was found that Pt-SNP showed higher carbon to gas conversion with high hydrogen selectivity than Pt-commercial. This was likely due to the increased density of edge sites in the Pt-SNP catalyst that facilitated the cleavage of the C-C bonds rather than the C-O bonds, leading to greater hydrogen production. Furthermore, the Pt-SNP catalyst showed better carbon deposit resistance as compared to Pt-commercial. The amount of carbon deposition on the Pt-SNP catalyst surface and the organic carbon species dissolved in the post-reaction xylose solution were significantly lower compared to that of Pt-commercial. Finally, high purity hydrogen production was achieved using a continuous fixed-bed hybrid reactor including an aqueous phase reformer and a home-made Pd/Ta dense metallic composite membrane. A stable hydrogen gas production (99.999%) was obtained over the Pt-SNP catalyst, which demonstrated the success of a potentially commercial APR reactor system that continuously converted the aqueous xylose solution to hydrogen with high purity. (C) 2020 Hydrogen Energy Publications LLC. Published by Elsevier Ltd. All rights reserved. |  | SUPERCRITICAL WATER GASIFICATION; OXYGENATED HYDROCARBONS; RENEWABLE HYDROGEN; METAL DISPERSION; ETHYLENE-GLYCOL; SOL-GEL; BIOMASS; CATALYSTS; CONVERSION; OXIDATION; SUPERCRITICAL WATER GASIFICATION; OXYGENATED HYDROCARBONS; RENEWABLE HYDROGEN; METAL DISPERSION; ETHYLENE-GLYCOL; SOL-GEL; BIOMASS; CATALYSTS; CONVERSION; OXIDATION; Hydrogen; Xylose; Biomass; APR; Aqueous phase reforming; Platinum; |  |  | 0360-3199 |  | https://pubs.kist.re.kr/handle/201004/118613