## DC
title[alternative] | contributor[author] | date[issued] | publisher | identifier[bibliographicCitation] | abstract | abstract | keywords[*] | identifier[govdoc] | identifier[isbn] | identifier[issn] | identifier[ismn] | identifier[uri] | identifier[url] | identifier[doi(resolver)]
| Ryu, Sumin; Lee, Hyung Won; Kim, Young-Min; Jae, Jungho; Jung, Sang-Chul; Ha, Jeong-Myeong; Park, Young-Kwon; | 2020-05-01 | ELSEVIER | APPLIED SURFACE SCIENCE, v.511 | The additional use of red mud (RM) on the catalytic fast co-pyrolysis (CFCP) of organosolv lignin (OL) and polypropylene (PP) over ex-situ HZSM-5 was investigated using a tandem micro reactor system. Non-catalytic fast co-pyrolysis of OL and PP increased their decomposition efficiency owing to the effective interactions. The in-situ catalytic fast pyrolysis (CFP) of OL over RM led to the enhanced conversion of large molecular OL pyrolyzates with the additional production of aromatic hydrocarbons. The in-situ CFCP of OL/PP over RM resulted in a further increase in the cracking efficiency of OL/PP pyrolyzates as well as an increase in the aromatics formation efficiency owing to the effective interactions between their CFP intermediates. Furthermore, the application of RM in 1st in-situ catalytic reactor was found to be the optimal catalyst system because the in-situ CFCP of OL/PP over RM can enhance the formation of the proper hydrocarbons precursors for the production of aromatics over ex-situ HZSM-5 in 2nd reactor. Compared to the one-step CFCP of OL/PP over ex-situ HZSM-5, two-step CFCP of OL/PP over in-situ RM and ex-situ ZSM-5 maintained the higher aromatics formation during the 7 times sequential reaction due to the slow deactivation of ex-situ HZSM-5. |  | HIGH-DENSITY POLYETHYLENE; LIGNOCELLULOSIC BIOMASS; COMPLETE OXIDATION; WASTE TIRE; OIL; CELLULOSE; KINETICS; ACID; TORREFACTION; CONVERSION; HIGH-DENSITY POLYETHYLENE; LIGNOCELLULOSIC BIOMASS; COMPLETE OXIDATION; WASTE TIRE; OIL; CELLULOSE; KINETICS; ACID; TORREFACTION; CONVERSION; Red mud; HZSM-5; Organosolv lignin; Polypropylene; Catalytic fast co-pyrolysis; |  |  | 0169-4332 |  | https://pubs.kist.re.kr/handle/201004/118643