## DC
title[alternative] | contributor[author] | date[issued] | publisher | identifier[bibliographicCitation] | abstract | abstract | keywords[*] | identifier[govdoc] | identifier[isbn] | identifier[issn] | identifier[ismn] | identifier[uri] | identifier[url] | identifier[doi(resolver)]
| Lim, Hyojun; Kim, Hyeongwoo; Kim, Sang-Ok; Choi, Wonchang; | 2020-05 | Elsevier BV | Chemical Engineering Journal, v.387 | Molybdenum disulfide (MoS2) has been considered a promising anode material for sodium ion batteries (SIBs) because of its relatively high theoretical capacity and 2D-layered structure. However, the intrinsically low electronic conductivity of MoS2 and its severe volume change during battery operation lead to poor rate capability and cyclability. In this study, nitrogen self-doped MoS 2 /carbon spheres (denoted as N-MoS2/C) were easily synthesized through a facile naturally occurring acid-catalyzed method, which takes advantage of the selfdoping effect of thioacetamide as a sulfur as well as nitrogen co-source and the self-polymerization property of furfural as a carbon source. The enlarged interlayer and defect-containing N-MoS2/C provides not only sufficient active sites to diffuse electrons and sodium ions but also a buffer structure, which can accommodate volume change during sodiation/desodiation. The unique structure of N-MoS2/C demonstrates remarkable electrochemical performances, such as high rate capability (charge capacity of 387.9 mAh g(-1) at 10 C-rate), superior cyclability (capacity retention of 78% over 200 cycles at 0.2 C-rate), and high-rate cycling (capacity retention of over 96% even after 100 cycles at 1, 2, and 5 C-rate). |  | MOS2 NANOSHEETS; HYDROGEN EVOLUTION; ANODE MATERIALS; PERFORMANCE; LITHIUM; GRAPHENE; STORAGE; NANOCOMPOSITE; COMPOSITES; EFFICIENT; Naturally occurring acid-catalyzing reaction; Thioacetamide; Furfural; N self-doped MoS2; Anode; Sodium-ion batteries; |  |  | 1385-8947 |  | https://pubs.kist.re.kr/handle/201004/118689