## DC
title[alternative] | contributor[author] | date[issued] | publisher | identifier[bibliographicCitation] | abstract | abstract | keywords[*] | identifier[govdoc] | identifier[isbn] | identifier[issn] | identifier[ismn] | identifier[uri] | identifier[url] | identifier[doi(resolver)]
| Lee, Byeongyong; Kim, Myeongjin; Kim, Sunkyung; Nanda, Jagjit; Kwon, Seok Joon; Jang, Hee Dong; Mitlin, David; Lee, Seung Woo; | 2020-05 | WILEY-V C H VERLAG GMBH | ADVANCED ENERGY MATERIALS, v.10, no.17 | Structurally and chemically defective activated-crumbled graphene (A-CG) is employed to achieve unique synergy of large reversible potassium (K) and sodium (Na) ion storage capacity with fast charging and extended cyclability. A-CG synthesis consists of low temperature spraying of graphene oxide slurry, followed by partial reduction annealing and air activation. For K storage, the reversible capacities are 340 mAh g(-1) at 0.04 A g(-1), 261 mAh g(-1) at 0.5 A g(-1), and 210 mAh g(-1) at 2 A g(-1). For Na storage, the reversible capacities are 280 mAh g(-1) at 0.04 A g(-1), 191 mAh g(-1) at 0.5 A g(-1), and 151 mAh g(-1) at 2 A g(-1). A-CG shows a stable intermediate rate (0.5 Ag-1) cycling with both K and Na, with minimal fade after 2800 and 8000 cycles. These are among the most favorable capacity-rate capability-cyclability combinations recorded for potassium-ion battery and sodium-ion battery carbons. Electroanalytical studies (cyclic voltammetry, galvanostatic intermittent titration technique, b-value) and density functional theory (DFT) reveal that enhanced electrochemical performance originates from ion adsorption at various defects, such as Stone-Wales defects. Moreover, DFT highlights enhanced thermodynamic stability of A-CG with adsorbed K versus with adsorbed Na, explaining the unexpected higher reversible capacity with the former. |  | SINGLE-LAYER GRAPHENE; DOPED GRAPHENE; ANODE MATERIALS; LOW-COST; CYCLING PERFORMANCE; RAMAN-SPECTROSCOPY; CARBON NANOTUBES; PROMISING ANODE; RATE CAPABILITY; HARD CARBON; SINGLE-LAYER GRAPHENE; DOPED GRAPHENE; ANODE MATERIALS; LOW-COST; CYCLING PERFORMANCE; RAMAN-SPECTROSCOPY; CARBON NANOTUBES; PROMISING ANODE; RATE CAPABILITY; HARD CARBON; carbon anodes; ion intercalation; potassium ion batteries; sodium ion batteries; |  |  | 1614-6832 |  | https://pubs.kist.re.kr/handle/201004/118690