## DC
title[alternative] | contributor[author] | date[issued] | publisher | identifier[bibliographicCitation] | abstract | abstract | keywords[*] | identifier[govdoc] | identifier[isbn] | identifier[issn] | identifier[ismn] | identifier[uri] | identifier[url] | identifier[doi(resolver)]
| Byeon, Ayeong; Cho, Jinwon; Kim, Jo G. Min; Chae, Keun Hwa; Park, Hee-Young; Hong, Seek Won; Ham, Hyung Chul; Lee, Seung Woo; Yoon, Ki Ro; Kim, Jin Young; | 2020-05 | ROYAL SOC CHEMISTRY | NANOSCALE HORIZONS, v.5, no.5, pp.832 - 838 | Electrochemical hydrogen peroxide (H2O2) production by the direct two-electron (2e(-)) oxygen reduction reaction (ORR) has received much attention as a promising alternative to the industrially developed anthraquinone fabrication process. Transition metal (M) and nitrogen doped carbon (M-N-C, M = Fe or Co) catalysts are known to be active for four electron ORR pathways via two + two electron transfer, where the former is for the ORR and the latter for the peroxide reduction reaction (PRR). Here, we report mesoporous N-doped carbon/manganese hybrid electrocatalysts composed of MnO and Mn-N-x coupled with N-doped carbons (Mn-O/N@NCs), which have led to the development of electrocatalysis towards the 2e(-) ORR route. Based on the structural and electrochemical characterization, the number of transferred electrons during the ORR on the Mn-O/N@NCs was found to be close to the theoretical value of the 2e(-) process, indicating their high activity toward H2O2. The favored ORR process arose due to the increased number of Mn-Nx sites within the mesoporous N-doped carbon materials. Furthermore, there was a strong indication that the PRR is significantly suppressed by adjacent MnO species, demonstrating its highly selective production of H2O2 (480%) from the oxygen electrochemical process. The results of a real fuel cell device test demonstrated that an Mn-O/N@NC catalyst sustains a very stable current, and we attributed its outstanding activity to a combination of site-dependent facilitation of 2e(-) transfer and a favorable porosity for mass transport. |  | DENSITY-FUNCTIONAL THEORY; CATALYSTS; H2O2; NANOPARTICLES; IRON; PD; GOLD; |  |  | 2055-6756 |  | https://pubs.kist.re.kr/handle/201004/118695