## DC
title[alternative] | contributor[author] | date[issued] | publisher | identifier[bibliographicCitation] | abstract | abstract | keywords[*] | identifier[govdoc] | identifier[isbn] | identifier[issn] | identifier[ismn] | identifier[uri] | identifier[url] | identifier[doi(resolver)]
| Shin, Mun-Sik; Lim, Seohee; Park, Jong-Hyeok; Kim, Hyoung-Juhn; Chae, Soryong; Park, Jin-Soo; | 2020-04-14 | PERGAMON-ELSEVIER SCIENCE LTD | INTERNATIONAL JOURNAL OF HYDROGEN ENERGY, v.45, no.20, pp.11773 - 11783 | A novel anion-conducting ionomer binder, quaternized polybenzimidazoles (QPBIs) with 4-methyl-4-glycidylmorpholin-4-ium chloride (MGMC) in the main-chain and/or in the side group were synthesized for solid alkaline fuel cells (SAFCs). Crosslinking of the poly-benzimidazole derivatives using a crosslinker containing epoxy groups formed ionomer binder in electrodes, and the crosslinked QPBIs showed better mechanical stability than non-crosslinked QPBIs. During the electrode drying process, on-site crosslinking was introduced to form thermally crosslinked ionomer binder in catalyst layers. A bench-scale SAFC with the crosslinked QPBI (CQPBI) containing 35 wt% of ionomer binder showed higher peak power density (35.3 mW cm(-2)) than the SAFC with 2,2&apos;(m-phenylene)-5,5&apos;bibenzimidazole (m-PBI) with 35 wt% of ionomer binder (20.9 mW cm(-2)). The membrane-electrode assembly (MEA) with CQPBI (35 wt% binder) showed two times higher chemical stability than that with m-PBI (35 wt% of ionomer binder) in load cell tests. (C) 2020 Hydrogen Energy Publications LLC. Published by Elsevier Ltd. All rights reserved. |  | ANION-EXCHANGE MEMBRANE; POLYMER ELECTROLYTE MEMBRANE; KOH-DOPED POLYBENZIMIDAZOLE; POLY(VINYL ALCOHOL); PERFORMANCE; STABILITY; FABRICATION; AMMONIUM; LINKING; LIQUID; ANION-EXCHANGE MEMBRANE; POLYMER ELECTROLYTE MEMBRANE; KOH-DOPED POLYBENZIMIDAZOLE; POLY(VINYL ALCOHOL); PERFORMANCE; STABILITY; FABRICATION; AMMONIUM; LINKING; LIQUID; On-site crosslinking; Polybenzimidazole; Ionomer binder; Catalyst layer; Membrane-electrode assembly; Solid alkaline fuel cell; |  |  | 0360-3199 |  | https://pubs.kist.re.kr/handle/201004/118730