## DC
title[alternative] | contributor[author] | date[issued] | publisher | identifier[bibliographicCitation] | abstract | abstract | keywords[*] | identifier[govdoc] | identifier[isbn] | identifier[issn] | identifier[ismn] | identifier[uri] | identifier[url] | identifier[doi(resolver)]
| Roh, Ha-Kyung; Lee, Geon-Woo; Haghighat-Shishavan, Safa; Chung, Kyung Yoon; Kim, Kwang-Bum; | 2020-04-01 | ELSEVIER SCIENCE SA | CHEMICAL ENGINEERING JOURNAL, v.385 | Nano-sized oxides are investigated to improve rate capability by decreasing ion and electron travel length. However, extended contact area of nano-sized oxides with electrolyte causes undesirable side reactions and poor cycling stability. Interestingly, previous studies focus either on preparation of nano-sized oxides or on carbon coating to prevent side reactions. In this study, a microspherical composite of ethylene glycol-derived in situ carbon-coated Li4Ti5O12 nanoparticles and reduced graphene oxide is prepared by polyol-mediated spray drying method using ethylene glycol as a stabilizer to control particle growth and ethylene glycol coordinated with Ti precursor as a carbon source. The composite shows excellent rate capability as anode materials for lithium-ion and sodium-ion batteries. Most importantly, the composite shows 94% capacity retention after 3000 cycles at 10 C for Li+ storage and 95% capacity retention after 1000 cycles at 5 C for Na+ storage at room temperature. At 60 degrees C, furthermore, composite shows 93% capacity retention after 1000 cycles for Li+ storage and 95% capacity retention after 500 cycles for Na+ storage at 10 C. The post-mortem analysis confirms that in situ carbon coating on Li4Ti5O12 effectively prevents direct contact of Li(4)Ti(5)O(12 )nanoparticles with electrolyte, thus, blocking side reactions and greatly improving cycling stability. |  | HIGH ELECTROCHEMICAL PERFORMANCE; ANATASE TIO2 NANOCRYSTALS; ANODE MATERIALS; TITANIUM GLYCOLATE; PYRO-SYNTHESIS; GRAPHENE NANOSHEETS; FACILE SYNTHESIS; SIZE-CONTROL; NANOCOMPOSITE; BATTERIES; HIGH ELECTROCHEMICAL PERFORMANCE; ANATASE TIO2 NANOCRYSTALS; ANODE MATERIALS; TITANIUM GLYCOLATE; PYRO-SYNTHESIS; GRAPHENE NANOSHEETS; FACILE SYNTHESIS; SIZE-CONTROL; NANOCOMPOSITE; BATTERIES; Polyol-mediated spray-drying synthesis; Ethylene glycol; In situ carbon coating; Long-term cycling stability; High-rate capability; Lithium-ion batteries and sodium-ion batteries; |  |  | 1385-8947 |  | https://pubs.kist.re.kr/handle/201004/118745