## DC
title[alternative] | contributor[author] | date[issued] | publisher | identifier[bibliographicCitation] | abstract | abstract | keywords[*] | identifier[govdoc] | identifier[isbn] | identifier[issn] | identifier[ismn] | identifier[uri] | identifier[url] | identifier[doi(resolver)]
| Park, SM; Kim, JM; Song, JH; Suh, SH; | 1998 | SPIE-INT SOC OPTICAL ENGINEERING | SPIE Conference on Infrared Technology and Applications XXIV, v.3436, pp.72 - 76 | A new device concept and implementation procedure of a monolithic two-color IR detector using MOVPE, grown p-HgCdTe/N-HgCdTe/CdTe/GaAs is discussed. Newly introduced two-color IR detector consists of simple n-p-N structure, which can be realized using simple p-N double layer HgCdTe material. Formation of potential barrier in the conduction band of p-N heterojuntion is a key to the successful operation of monolithic two-color IR detector. It prevents photogenerated minority carriers in small band gap region (p-HgCdTe) from diffusing to N-HgCdTe. The monolithic two-color IR detector was firstly fabricated using MOVPE grown p-Hg0.69Cd0.31Te/N-Hg0.64Cd0.36Te/CdTe/GaAs for SW/MWIR. SWIR diode shows R(0)A value of 752 Omega cm(2), while MWIR diode shows R(0)A value of 140 Omega cm(2). |  |  |  |  | 0277-786X |  | https://pubs.kist.re.kr/handle/201004/118763