## DC
title[alternative] | contributor[author] | date[issued] | publisher | identifier[bibliographicCitation] | abstract | abstract | keywords[*] | identifier[govdoc] | identifier[isbn] | identifier[issn] | identifier[ismn] | identifier[uri] | identifier[url] | identifier[doi(resolver)]
| Lee, TS; Jeoung, YT; Kim, HK; Kim, JM; Song, JH; Ann, SY; Lee, JY; Kim, YH; Kim, SU; Park, MJ; Lee, SD; Suh, SH; | 1998 | SPIE-INT SOC OPTICAL ENGINEERING | SPIE Conference on Infrared Technology and Applications XXIV, v.3436, pp.67 - 71 | In this paper, we report the capacitance - voltage ( C - V) properties of metal - insulator - semiconductor ( MIS) devices on CdTe / HgCdTe by the metalorganic chemical vapor deposition (MOCVD) and CdZnTe / HgCdTe by thermal evaporation. In MOCVD, CdTe layers are directly grown on HgCdTe using the metal organic sources of DMCd and DiPTe. HgCdTe layers are converted to n - type and the carrier concentration, ND is low 10(15) cm(-3) after Hg - vacancy annealing at 260 degrees C. In thermal evaporation, CdZnTe passivation layers were deposited on HgCdTe surfaces after the surfaces were etched with 0.5 - 2.0 % bromine in methanol solution. To investigate the electrical properties of the MIS devices, the C - V measurement is conducted at 80K and 1MHz. C - V curve of MIS devices on CdTe / HgCdTe by MOCVD has shown nearly flat band condition and large hysteresis, which is inferred to result from many defects in CdTe layer induced during Hg - vacancy annealing process. A negative flat band voltage ( V-FB congruent to -2 V) and a small hysteresis have been observed for MIS devices on CdZnTe / HgCdTe by thermal evaporation. It is inferred that the negative flat band voltage results from residual Te4+ on the surface after etching with bromine in methanol solution. |  |  |  |  | 0277-786X |  | https://pubs.kist.re.kr/handle/201004/118764