## DC
title[alternative] | contributor[author] | date[issued] | publisher | identifier[bibliographicCitation] | abstract | abstract | keywords[*] | identifier[govdoc] | identifier[isbn] | identifier[issn] | identifier[ismn] | identifier[uri] | identifier[url] | identifier[doi(resolver)]
| Tomboc, Gracita M.; Choi, Songa; Kwon, Taehyun; Hwang, Yun Jeong; Lee, Kwangyeol; | 2020-04 | WILEY-V C H VERLAG GMBH | ADVANCED MATERIALS, v.32, no.17 | Electrochemical reduction of carbon dioxide (CO2RR) product distribution has been identified to be dependent on various surface factors, including the Cu facet, morphology, chemical states, doping, etc., which can alter the binding strength of key intermediates such as *CO and *OCCO during reduction. Therefore, in-depth knowledge of the Cu catalyst surface and identification of the active species under reaction conditions aid in designing efficient Cu-based electrocatalysts. This progress report categorizes various Cu-based electrocatalysts into four main groups, namely metallic Cu, Cu alloys, Cu compounds (Cu + non-metal), and supported Cu-based catalysts (Cu supported by carbon, metal oxides, or polymers). The detailed mechanisms for the selective CO2RR are presented, followed by recent relevant developments on the synthetic procedures for preparing Cu and Cu-based nanoparticles. Herein, the potential link between the Cu surface and CO2RR performance is highlighted, especially in terms of the chemical states, but other significant factors such as defective sites and roughened morphology of catalysts are equally considered during the discussion of current studies of CO2RR with Cu-based electrocatalysts to fully understand the origin of the significant enhancement toward C-2 formation. This report concludes by providing suggestions for future designs of highly selective and stable Cu-based electrocatalysts for CO2RR. |  | EFFICIENT ELECTROCHEMICAL REDUCTION; REDUCED GRAPHENE OXIDE; CARBON-DIOXIDE; STABLE ELECTROREDUCTION; THEORETICAL INSIGHTS; PRODUCT SELECTIVITY; COPPER NANOCRYSTALS; C2 PRODUCTS; NANOPARTICLES; NITROGEN; EFFICIENT ELECTROCHEMICAL REDUCTION; REDUCED GRAPHENE OXIDE; CARBON-DIOXIDE; STABLE ELECTROREDUCTION; THEORETICAL INSIGHTS; PRODUCT SELECTIVITY; COPPER NANOCRYSTALS; C2 PRODUCTS; NANOPARTICLES; NITROGEN; catalyst surfaces; CO2 electroreduction; copper; oxidation states; selectivity; |  |  | 0935-9648 |  | https://pubs.kist.re.kr/handle/201004/118787