## DC
title[alternative] | contributor[author] | date[issued] | publisher | identifier[bibliographicCitation] | abstract | abstract | keywords[*] | identifier[govdoc] | identifier[isbn] | identifier[issn] | identifier[ismn] | identifier[uri] | identifier[url] | identifier[doi(resolver)]
| Thieu, Cam-Anh; Yang, Sungeun; Ji, Ho-Il; Kim, Hyoungchul; Yoon, Kyung Joong; Lee, Jong-Ho; Son, Ji-Won; | 2020-04 | ELSEVIER | APPLIED CATALYSIS B-ENVIRONMENTAL, v.263 | Pd, Ru, and Cu secondary catalysts were incorporated into the nickel-yttria-stabilized zirconia nanostructured-anode functional layer (nano-AFL) of solid oxide fuel cells (SOFCs) by a combination of pulsed-laser-deposition and sputtering. The activity of these catalysts for direct internal steam reforming (DISR) of n-butane at the SOFC unit cell level were investigated at low temperatures (500-600 degrees C) by comparing the electrochemical performance among the Ref-cell (the cell without catalyst at the nano-AFL) and Pd-, Ru-, and Cu-cell (the cells with Pd-, Ru- and Cu- incorporated at the nano-AFL). The steam-to-carbon ratio (SCR) and the operating temperature were varied and the effect on DISR of n-butane in the Ref-, Pd-, Ru-, and Cu-cell were systematically studied. Secondary catalyst incorporation appears to enhance the electrochemical reaction and thermochemical reactions, such as steam reforming and water-gas-shift reactions, which results in the cell performance improvement at all tested conditions in comparison with that of the Ref-cell. |  | NI CATALYSTS; DIRECT OXIDATION; TEMPERATURE; ANODE; PERFORMANCE; METHANE; SOFC; ELECTROLYTE; DEPOSITION; CHALLENGES; NI CATALYSTS; DIRECT OXIDATION; TEMPERATURE; ANODE; PERFORMANCE; METHANE; SOFC; ELECTROLYTE; DEPOSITION; CHALLENGES; Multiscale-architectured thin-film-based solid oxide fuel cells; Fuel flexibility; Direct internal steam reforming of n-butane; Secondary metal catalyst; Sputtering deposition; |  |  | 0926-3373 |  | https://pubs.kist.re.kr/handle/201004/118815