## DC
title[alternative] | contributor[author] | date[issued] | publisher | identifier[bibliographicCitation] | abstract | abstract | keywords[*] | identifier[govdoc] | identifier[isbn] | identifier[issn] | identifier[ismn] | identifier[uri] | identifier[url] | identifier[doi(resolver)]
| Nandy, Subhajit; Kaur, Kulwmder; Gautam, Sanjeev; Chae, Keun Hwa; Nanda, B. R. K.; Sudakar, Chandran; | 2020-03-25 | American Chemical Society | ACS Applied Materials & Interfaces, v.12, no.12, pp.14105 - 14118 | Designing solid-state perovskite oxide solar cells with large short circuit current (J(SC)) and open circuit voltage (V-OC) has been a challenging problem. Epitaxial BiFeO3 (BFO) films are known to exhibit large V-OC (>50 V). However, they exhibit low J(SC )(<<mu A/cm(2)) under 1 Sun illumination. In this work, taking polycrystalline BiFeO3 thin films, we demonstrate that oxygen vacancies (V-O) present within the lattice and at grain boundary (GB) can explicitly be controlled to achieve hie J(SC) and V-OC simultaneously. While aliovalent substitution (Ca2+ at Bi3+ site) is used to control the lattice V-O, Ca and Ti cosubstitution is used to bring out only GB-V-O. Fluorine-doped tin oxide (FTO)/Bi1-xCaxFe1-yTiyO3-delta/Au devices are tested for photovoltaic characteristics. Introducing V-O increases the photocurrent by four orders (J(SC) similar to 3 mA/cm(2)). On the contrary, V-OC is found to be <0.5 V, as against 0.5-3 V observed for the pristine BiFeO3. Ca and Ti cosubstitution facilitate the formation of smaller crystallites, which in turn increase the GB area and thereby the GB-V-O. This creates defect bands occupying the bulk band gap, as inferred from the diffused reflection spectra and band structure calculations, leading to a three-order increase in J(SC). The cosubstitution, following a charge compensation mechanism, decreases the lattice V-O concentration significantly to retain the ferroelectric nature with enhanced polarization. It helps to achieve V-OC (3-8 V) much larger than that of BiFeO3 (0.5-3 V). It is noteworthy that as Ca substitution maintains moderate crystallite size, the lattice V-O concentration dominates GB-V-O concentration. Notwithstanding, both lattice and GB-V-O contribute to the increase in J(SC); the former weakens ferroelectricity, and as a consequence, undesirably, V-OC is lowered well below 0.5 V. Using optimum J(SC) and V-OC, we demonstrate that the efficiency -0.22% can be achieved in solid-state BFO solar cells under AM 1.5 one Sun illumination. |  | FERROELECTRIC PROPERTIES; DEPOLARIZATION-FIELD; BIFEO3; OXIDE; FERROELECTRIC PROPERTIES; DEPOLARIZATION-FIELD; BIFEO3; OXIDE; photovoltaic; oxygen vacancies; ferroelectric domain; bismuth ferrite; perovskite; |  |  | 1944-8244 |  | https://pubs.kist.re.kr/handle/201004/118837