## DC
title[alternative] | contributor[author] | date[issued] | publisher | identifier[bibliographicCitation] | abstract | abstract | keywords[*] | identifier[govdoc] | identifier[isbn] | identifier[issn] | identifier[ismn] | identifier[uri] | identifier[url] | identifier[doi(resolver)]
| Yoon, In Seon; Kim, Sun Hong; Oh, Youngsu; Ju, Byeong-Kwon; Hong, Jae-Min; | 2020-03-19 | NATURE PUBLISHING GROUP | SCIENTIFIC REPORTS, v.10, no.1 | High stability, stretchable speed insensitive properties, high stretchability, and electrical conductivity are key characteristics for the realisation of wearable devices. However, conventional research is mainly focused on achieving only high stretchability and electrical conductivity. Studies on the stability and stretching speed insensitive properties generally require complex fabrication processes, which are in need of further improvement. In this study, we propose a facile formation of a conductive bridge in composites by using surface damage and the viscoelastic property of the polymer. Surface cracks due to repeated stretching cycles formed conductive bridges via stress relaxation of the viscoelastic polymer matrix. The conductive bridge resulted in the conductor having highly stable resistance values at target strains and stretching speed insensitive resistance, even at stretching speeds that were 20 times faster than the minimum. |  | PRINTABLE ELASTIC CONDUCTORS; STRAIN SENSOR; TRANSPARENT; ELECTRODES; ELASTOMERS; PRINTABLE ELASTIC CONDUCTORS; STRAIN SENSOR; TRANSPARENT; ELECTRODES; ELASTOMERS; |  |  | 2045-2322 |  | https://pubs.kist.re.kr/handle/201004/118844