## DC
title[alternative] | contributor[author] | date[issued] | publisher | identifier[bibliographicCitation] | abstract | abstract | keywords[*] | identifier[govdoc] | identifier[isbn] | identifier[issn] | identifier[ismn] | identifier[uri] | identifier[url] | identifier[doi(resolver)]
| Kim, Dong Woo; Kim, Yoon Sang; Jung, Yong Chae; Kim, Seong Yun; Song, Jong Man; Kim, Minkook; Kim, Jaewoo; | 2020-03-16 | ELSEVIER SCI LTD | POLYMER, v.191 | Despite the benefits of recycling, impact resistance, and lightweightness, polypropylene (PP) self-reinforced composites (SRCs) still suffer from a lack of research, especially in continuous manufacturing processes. Herein we report a comprehensive study, from the four-step high-ratio drawing of PP-tapes to the continuous manufacturing of SRCs. The mechanical properties of the PP-tape depend strongly on the final draw ratio with the intermediate drawing history having a negligible effect. Mechanical improvements accompany increases in melting temperature and crystallinity, and a decrease in density. PP-SRC was manufactured by continuous double-belt pressing, with optimum performance attained when processed with a 87-148-80 (degrees C) temperature profile. Structural integrity was not attained at lower temperatures due to poor impregnation, whereas higher temperatures degraded the mechanical properties of the PP-SRC by relaxing the highly drawn PP-tapes. Finally, an analytical approach based on micro-computed tomography, PP-tape relaxation, and rule-of-mixture calculations led to accurate predictions of experimental moduli. |  | MECHANICAL-PROPERTIES; ISOTACTIC POLYPROPYLENE; IMPACT PERFORMANCE; HOT COMPACTION; FIBER; BEHAVIOR; TEMPERATURE; MORPHOLOGY; MECHANICAL-PROPERTIES; ISOTACTIC POLYPROPYLENE; IMPACT PERFORMANCE; HOT COMPACTION; FIBER; BEHAVIOR; TEMPERATURE; MORPHOLOGY; Highly drawn polypropylene tapes; Self-reinforced composites; Double-belt press; |  |  | 0032-3861 |  | https://pubs.kist.re.kr/handle/201004/118848