## DC
title[alternative] | contributor[author] | date[issued] | publisher | identifier[bibliographicCitation] | abstract | abstract | keywords[*] | identifier[govdoc] | identifier[isbn] | identifier[issn] | identifier[ismn] | identifier[uri] | identifier[url] | identifier[doi(resolver)]
| Lee, HyunSeok; Lim, Keun Yong; Kim, Kwang-Bum; Yu, Jae-Woong; Choi, Won Kook; Choi, Ji-Won; | 2020-03-11 | American Chemical Society | ACS Applied Materials & Interfaces, v.12, no.10, pp.11504 - 11510 | All-solid-state thin-film batteries have been actively investigated as a power source for various microdevices. However, insufficient research has been conducted on thin-film encapsulation, which is an essential element of these batteries as solid electrolytes and Li anodes are vulnerable to moisture in the atmosphere. In this study, a hybrid thin-film encapsulation structure of hybrid SiOy/SiNxOy/a-SiNx:H/Parylene is suggested and investigated. The water-vapor transmission rate of hybrid thin-film encapsulation is estimated to be 4.9 x 10 (-3) g m(-2).day(-1), a value that is applicable to batteries as well as flexible solar cells, thin-film transistor liquid-crystal display, and E-papers. As a result of hybrid thin-film encapsulation, it is confirmed that the all-solid-state thin-film batteries are stable even after 100 charge/discharge cycles in the air atmosphere for 30 days and present a Coulombic efficiency of 99.8% even after 100 cycles in the air atmosphere. These results demonstrate that the thin-film encapsulation structure of hybrid SiOy/SiNxOy/a-SiNx:H/Parylene can be employed in thin-film batteries while retaining long-term stability. |  | SCALABLE FABRICATION; LITHIUM; SCALABLE FABRICATION; LITHIUM; thin-film batteries; micro batteries; thin-film encapsulation; silicon oxynitride; parylene; |  |  | 1944-8244 |  | https://pubs.kist.re.kr/handle/201004/118858